## FEguide
Model Year | Mfr Name | Division | Carline | Verify Mfr Cd | Index (Model Type Index) | Eng Displ | # Cyl | Transmission | City FE (Guide) - Conventional Fuel | Hwy FE (Guide) - Conventional Fuel | Comb FE (Guide) - Conventional Fuel | City Unadj FE - Conventional Fuel | Hwy Unadj FE - Conventional Fuel | Comb Unadj FE - Conventional Fuel | City Unrd Adj FE - Conventional Fuel | Hwy Unrd Adj FE - Conventional Fuel | Comb Unrd Adj FE - Conventional Fuel | Guzzler? | Air Aspir Method | Air Aspiration Method Desc | Trans | Trans Desc | Trans, Other | # Gears | Lockup Torque Converter | Trans Creeper Gear | Drive Sys | Drive Desc | Max Ethanol % - Gasoline | Max Biodiesel % | Range1 - Model Type Driving Range - Conventional Fuel | Fuel Usage - Conventional Fuel | Fuel Usage Desc - Conventional Fuel | Fuel Unit - Conventional Fuel | Fuel Unit Desc - Conventional Fuel | Gas Guzzler Exempt (Where Truck = 1975 NHTSA truck definition) | Gas Guzzler Exempt Desc (Where Truck = 1975 NHTSA truck definition) | 2Dr Pass Vol | 2Dr Lugg Vol | 4Dr Pass Vol | 4Dr Lugg Vol | Htchbk Pass Vol | Htchbk Lugg Vol | Annual Fuel1 Cost - Conventional Fuel | EPA Calculated Annual Fuel Cost - Conventional Fuel ----- Annual fuel cost error. Please revise Verify. | City2 FE (Guide) - Alternative Fuel | Hwy2 Fuel FE (Guide) - Alternative Fuel | Comb2 Fuel FE (Guide) - Alternative Fuel | City2 Unadj FE - Alternative Fuel | Hwy2 Unadj FE - Alternative Fuel | Comb2 Unadj FE - Alternative Fuel | City2 Unrd Adj FE - Alternative Fuel | Hwy2 Unrd Adj FE - Alternative Fuel | Cmb2 Unrd Adj FE - Alternative Fuel | Range2 - Alt Fuel Model Typ Driving Range - Alternative Fuel | Fuel2 Usage - Alternative Fuel | Fuel2 Usage Desc - Alternative Fuel | Fuel2 Unit - Alternative Fuel | Fuel2 Unit Desc - Alternative Fuel | Fuel2 Annual Fuel Cost - Alternative Fuel | City CO2 Rounded Adjusted - Fuel2 | Hwy CO2 Rounded Adjusted - Fuel2 | Comb CO2 Rounded Adjusted - Fuel2 | Fuel2 EPA Calculated Annual Fuel Cost - Alternative Fuel | Descriptor - Model Type (40 Char or less) | Intake Valves Per Cyl | Exhaust Valves Per Cyl | Carline Class | Carline Class Desc | Car/Truck Category - Cash for Clunkers Bill. | Calc Approach Desc | Release Date | EPA FE Label Dataset ID | Unique Label? | Label Recalc? | Relabel | Relabel Desc | Suppressed? | Police/Emerg? | Comments - Mfr Eng Cnfg | Cyl Deact? | Cyl Deact Desc | Var Valve Timing? | Var Valve Timing Desc | Var Valve Lift? | Var Valve Lift Desc | Energy Storage Device Desc | Energy Storage Device,If Other | # Batteries | Battery Type Desc | Battery Type, If Other | Total Voltage for Battery Pack(s) | Batt Energy Capacity (Amp-hrs) | Batt Specific Energy (Watt-hr/kg) | Batt Charger Type Desc | Comments | # Capacitors | Regen Braking Type Desc | Regen Braking Type, If Other | Regen Braking Wheels Source (Front, Rear, Both) | Driver Cntrl Regen Braking? | Fuel Cell Desc | Usable H2 Fill Capacity (kg) | Fuel Cell Onboard H2 Capacity (kg) | HEV-EV Comments | # Drive Motor Gen | Motor Gen Type Desc | Motor Gen Type, If Other | Rated Motor Gen Power (kW) | Fuel Metering Type 1 Desc | Fuel Metering Type 2 Desc | Fuel Metering Sys Cd | Fuel Metering Sys Desc | Fuel Cell Vehicle (Y or N) | Off Board Charge Capable (Y or N) | Camless Valvetrain (Y or N) | Oil Viscosity | Stop/Start System (Engine Management System) Code | Stop/Start System (Engine Management System) Description | Model Type Desc (MFR entered) | Charge Depleting Calc Appr Code (PHEV only) | Charge Depleting Calc Appr Desc (PHEV only) | Charge Sustaining Calc Appr Code (PHEV only) | Charge Sustaining Calc Appr Desc (PHEV only) | EPA Calculated Annual Fuel Cost | EPA Calculated Gas Guzzler MPG | MFR Calculated Gas Guzzler MPG | EPA Calculated Gas Guzzler Indicator (Y or N) | FE Rating (1-10 rating on Label) | GHG Rating (1-10 rating on Label) | GHG 1-10 rating on Ethanol (EPA Determined) | #1 Smog Rating Test Group | #1 Mfr Smog Rating (Mfr Smog 1-10 Rating on Label for Test Group 1) | #1 EPA Smog Rating (EPA Smog 1-10 Rating on Label for Test Group 1) | SmartWay1 (EPA-derived SmartWay rating for Test Group 1) | #2 Smog Rating Test Group | #2 Mfr Smog Rating (Mfr Smog 1-10 Rating on Label for Test Group 2) | #2 EPA Smog Rating (EPA Smog 1-10 Rating on Label for Test Group 2) | SmartWay2 (EPA-derived SmartWay rating for Test Group 2) | #3 Smog Rating Test Group | #3 Mfr Smog Rating (Mfr Smog 1-10 Rating on Label for Test Group 3) | #3 EPA Smog Rating (EPA Smog 1-10 Rating on Label for Test Group 3) | SmartWay3 (EPA-derived SmartWay rating for Test Group 3) | #4 Smog Rating Test Group | #4 Mfr Smog Rating (Mfr Smog 1-10 Rating on Label for Test Group 4) | #4 EPA Smog Rating (EPA Smog 1-10 Rating on Label for Test Group 4) | SmartWay4 (EPA-derived SmartWay rating for Test Group 4) | $ You Save over 5 years (amount saved in fuel costs over 5 years - on label) | $ You Spend over 5 years (increased amount spent in fuel costs over 5 years - on label) | City CO2 Rounded Adjusted | Hwy CO2 Rounded Adjusted | Comb CO2 Rounded Adjusted (as shown on FE Label) | CO2-PHEV Composite Rounded Adjusted Combined CO2 | 240V Charge Time at 240 volts (hours) | 120V Charge time at 120 Volts (hours) | PHEV Total Driving Range (rounded to nearest 10 miles)DISTANCE | City PHEV Composite MPGe | Hwy PHEV Composite MPGe | Comb PHEV Composite MPGe
2016 | FCA US LLC | ALFA ROMEO | 4C | CRX | 124 | 1.8 | 4 | Auto(AM6) | 24 | 34 | 28 | 28.7 | 45.7 | 34.4702 | 24.2492 | 34.3275 | 27.9406 |  | TC | Turbocharged | AM | Automated Manual |  | 6 | Y | N | R | 2-Wheel Drive, Rear | 10 |  |  | GP | Gasoline (Premium Unleaded Recommended) | MPG | miles per gallon | N | Not exempt | [6 empty] | 1750 | 1750 | [19 empty] | SIDI; | 2 | 2 | 1 | Two Seaters | car | Vehicle Specific 5-cycle label | 2015-08-17 | 18712 | N | N |  |  | N | N | Direct gas injected | N |  | Y | Cam Phasers | N | [26 empty] | GDI | Spark Ignition Direct Injection |  |  | N | 5W-30 | N | No | [7 empty] | 34.7 |  | 7 | 7 |  | GCRXV01.85P0 | 5 | [14 empty] | 250 |  | 365 | 259 | 317
2016 | aston martin | Aston Martin Lagonda Ltd | V12 Vantage S | ASX | 8 | 6 | 12 | Auto(AM7) | 12 | 18 | 14 | 14.7893 | 25.3011 | 18.1901 | 12.0366 | 18.3154 | 14.2321 | G | NA | Naturally Aspirated | AM | Automated Manual |  | 7 | N | N | R | 2-Wheel Drive, Rear | 10 |  |  | GP | Gasoline (Premium Unleaded Recommended) | MPG | miles per gallon | N | Not exempt | [6 empty] | 3550 | 3550 | [20 empty] | 2 | 2 | 1 | Two Seaters | car | Derived 5-cycle label | 2015-06-15 | 18924 | N | N |  |  | N | N | V12 Bosch HP engine config - carline 281 (V12 Vantage S) | N |  | Y | Inlet and Exhaust Cam Phasing | N | [26 empty] | MFI | Multipoint/sequential fuel injection | N |  | N | 0W40 | N | No | V12 Vantage S | [6 empty] | 18.3 |  | 2 | 2 |  | GASXV06.0VHB | 5 | [15 empty] | 8750 | 742 | 488 | 628
2016 | aston martin | Aston Martin Lagonda Ltd | V8 Vantage | ASX | 4 | 4.7 | 8 | Auto(AM7) | 14 | 21 | 16 | 16.6866 | 28.793 | 20.5806 | 13.5127 | 20.7709 | 16.034 | G | NA | Naturally Aspirated | AM | Automated Manual |  | 7 | N | N | R | 2-Wheel Drive, Rear | 10 |  |  | GP | Gasoline (Premium Unleaded Recommended) | MPG | miles per gallon | N | Not exempt | [6 empty] | 3100 | 3100 | [20 empty] | 2 | 2 | 1 | Two Seaters | car | Derived 5-cycle label | 2015-06-29 | 18917 | N | N |  |  | N | N | V8 Vantage config (Carline 260) | N |  | Y | Electronically controlled, hydraulically actuated intake cam phasing | N | [26 empty] | MFI | Multipoint/sequential fuel injection | N |  | N | 10W60 | N | No | [7 empty] | 20.7 |  | 3 | 3 |  | GASXV04.7VH2 | 5 | [15 empty] | 6500 | 655 | 426 | 552
2016 | aston martin | Aston Martin Lagonda Ltd | V8 Vantage | ASX | 1 | 4.7 | 8 | Manual(M6) | 13 | 19 | 15 | 16.0147 | 26.5231 | 19.4895 | 12.9916 | 19.1766 | 15.1973 | G | NA | Naturally Aspirated | M | Manual |  | 6 | N | N | R | 2-Wheel Drive, Rear | 10 |  |  | GP | Gasoline (Premium Unleaded Recommended) | MPG | miles per gallon | N | Not exempt | [6 empty] | 3300 | 3300 | [20 empty] | 2 | 2 | 1 | Two Seaters | car | Derived 5-cycle label | 2015-06-29 | 18914 | N | N |  |  | N | N | V8 Vantage config (Carline 260) | N |  | Y | Electronically controlled, hydraulically actuated intake cam phasing | N | [26 empty] | MFI | Multipoint/sequential fuel injection | N |  | N | 10W60 | N | No | [7 empty] | 19.6 |  | 2 | 2 |  | GASXV04.7VH2 | 5 | [15 empty] | 7500 | 681 | 461 | 582
2016 | aston martin | Aston Martin Lagonda Ltd | V8 Vantage S | ASX | 5 | 4.7 | 8 | Auto(AM7) | 14 | 21 | 16 | 16.6866 | 28.793 | 20.5806 | 13.5127 | 20.7709 | 16.034 | G | NA | Naturally Aspirated | AM | Automated Manual |  | 7 | N | N | R | 2-Wheel Drive, Rear | 10 |  |  | GP | Gasoline (Premium Unleaded Recommended) | MPG | miles per gallon | N | Not exempt | [6 empty] | 3100 | 3100 | [20 empty] | 2 | 2 | 1 | Two Seaters | car | Derived 5-cycle label | 2015-06-29 | 18918 | N | N |  |  | N | N | V8 Vantage S (carline 261),Vantage GT config (Carline 262)and Vantage GTS config (Carline 263) | N |  | Y | Electronically controlled, hydraulically actuated intake cam phasing | N | [26 empty] | MFI | Multipoint/sequential fuel injection | N |  | N | 10W60 | N | No | [7 empty] | 20.7 |  | 3 | 3 |  | GASXV04.7VH2 | 5 | [15 empty] | 6500 | 655 | 426 | 552
2016 | aston martin | Aston Martin Lagonda Ltd | V8 Vantage S | ASX | 2 | 4.7 | 8 | Manual(M6) | 13 | 19 | 15 | 16.0147 | 26.5231 | 19.4895 | 12.9916 | 19.1766 | 15.1973 | G | NA | Naturally Aspirated | M | Manual |  | 6 | N | N | R | 2-Wheel Drive, Rear | 10 |  |  | GP | Gasoline (Premium Unleaded Recommended) | MPG | miles per gallon | N | Not exempt | [6 empty] | 3300 | 3300 | [20 empty] | 2 | 2 | 1 | Two Seaters | car | Derived 5-cycle label | 2015-06-29 | 18915 | N | N |  |  | N | N | V8 Vantage S (carline 261),Vantage GT config (Carline 262)and Vantage GTS config (Carline 263) | N |  | Y | Electronically controlled, hydraulically actuated intake cam phasing | N | [26 empty] | MFI | Multipoint/sequential fuel injection | N |  | N | 10W60 | N | No | [7 empty] | 19.6 |  | 2 | 2 |  | GASXV04.7VH2 | 5 | [15 empty] | 7500 | 681 | 461 | 582
2016 | aston martin | Aston Martin Lagonda Ltd | Vantage GT | ASX | 6 | 4.7 | 8 | Auto(AM7) | 14 | 21 | 16 | 16.6866 | 28.793 | 20.5806 | 13.5127 | 20.7709 | 16.034 | G | NA | Naturally Aspirated | AM | Automated Manual |  | 7 | N | N | R | 2-Wheel Drive, Rear | 10 |  |  | GP | Gasoline (Premium Unleaded Recommended) | MPG | miles per gallon | N | Not exempt | [6 empty] | 3100 | 3100 | [20 empty] | 2 | 2 | 1 | Two Seaters | car | Derived 5-cycle label | 2015-06-29 | 18919 | N | N |  |  | N | N | V8 Vantage S (carline 261),Vantage GT config (Carline 262)and Vantage GTS config (Carline 263) | N |  | Y | Electronically controlled, hydraulically actuated intake cam phasing | N | [26 empty] | MFI | Multipoint/sequential fuel injection | N |  | N | 10W60 | N | No | [7 empty] | 20.7 |  | 3 | 3 |  | GASXV04.7VH2 | 5 | [15 empty] | 6500 | 655 | 426 | 552
2016 | aston martin | Aston Martin Lagonda Ltd | Vantage GT | ASX | 3 | 4.7 | 8 | Manual(M6) | 13 | 19 | 15 | 16.0147 | 26.5231 | 19.4895 | 12.9916 | 19.1766 | 15.1973 | G | NA | Naturally Aspirated | M | Manual |  | 6 | N | N | R | 2-Wheel Drive, Rear | 10 |  |  | GP | Gasoline (Premium Unleaded Recommended) | MPG | miles per gallon | N | Not exempt | [6 empty] | 3300 | 3300 | [20 empty] | 2 | 2 | 1 | Two Seaters | car | Derived 5-cycle label | 2015-06-29 | 18916 | N | N |  |  | N | N | V8 Vantage S (carline 261),Vantage GT config (Carline 262)and Vantage GTS config (Carline 263) | N |  | Y | Electronically controlled, hydraulically actuated intake cam phasing | N | [26 empty] | MFI | Multipoint/sequential fuel injection | N |  | N | 10W60 | N | No | [7 empty] | 19.6 |  | 2 | 2 |  | GASXV04.7VH2 | 5 | [15 empty] | 7500 | 681 | 461 | 582
2016 | Volkswagen Group of | Audi | TT Roadster quattro | VGA | 61 | 2 | 4 | Auto(AM-S6) | 23 | 30 | 26 | 28.8051 | 41.9128 | 33.5228 | 23.3039 | 30.3915 | 26.0363 |  | TC | Turbocharged | AMS | Automated Manual- Selectable (e.g. Automated Manual with paddles) |  | 6 | Y | N | A | All Wheel Drive | 15 |  |  | G | Gasoline (Regular Unleaded Recommended) | MPG | miles per gallon | N | Not exempt | [6 empty] | 1750 | 1750 | [19 empty] | SIDI; | 2 | 2 | 1 | Two Seaters | car | Vehicle Specific 5-cycle label | 2015-06-22 | 18212 | N | N |  |  | N | N | 2.0L Engine Code CNTC / CXCB | N |  | Y | CONTINUOUS VARIABLE VALVE TIMING | Y | Audi Valve System | [25 empty] | GDI | Spark Ignition Direct Injection |  |  | N | 5W40 VW 50200 | N | No | TT Coupe quattro | [6 empty] | 33.5 |  | 6 | 6 |  | GVGAV02.0APA | 9 | [14 empty] | 250 |  | 373 | 290 | 336
2016 | BMW | BMW | M4 GTS | BMX | 485 | 3 | 6 | Auto(AM-S7) | 16 | 23 | 19 | 20.0388 | 31.8046 | 24.041 | 16.085 | 22.875 | 18.5648 |  | TC | Turbocharged | AMS | Automated Manual- Selectable (e.g. Automated Manual with paddles) |  | 7 | N | N | R | 2-Wheel Drive, Rear | 10 |  |  | GP | Gasoline (Premium Unleaded Recommended) | MPG | miles per gallon | N | Not exempt | [6 empty] | 2600 | 2600 | [19 empty] | SIDI; | 2 | 2 | 1 | Two Seaters | car | Derived 5-cycle label | 2016-03-31 | 19539 | N | N |  |  | N | N |  | N |  | Y | variable valve timing at inlet and outlet valves | Y | variable valve lift at inlet valves | [25 empty] | GDI | Spark Ignition Direct Injection |  |  | N | 5W30 | Y | Yes | [7 empty] | 24.2 |  | 4 | 4 |  | GBMXV03.0S55 | 5 | [15 empty] | 4000 | 551 | 388 | 478
2016 | BMW | BMW | Z4 sDrive28i | BMX | 428 | 2 | 4 | Auto(S8) | 22 | 33 | 26 | 27.9499 | 46.8923 | 34.1594 | 21.9803 | 33.2305 | 25.9308 |  | TC | Turbocharged | SA | Semi-Automatic |  | 8 | Y | N | R | 2-Wheel Drive, Rear | 10 |  |  | GP | Gasoline (Premium Unleaded Recommended) | MPG | miles per gallon | N | Not exempt | [6 empty] | 1900 | 1900 | [19 empty] | SIDI; | 2 | 2 | 1 | Two Seaters | car | Derived 5-cycle label | 2015-03-05 | 17613 | N | N |  |  | N | N |  | N |  | Y | variable valve timing at inlet and outlet valves | Y | variable valve lift at inlet valves | [25 empty] | GDI | Spark Ignition Direct Injection |  |  | Y | 0W30 | N | No | [7 empty] | 34.4 |  | 6 | 6 |  | GBMXJ02.0N20 | 5 | [15 empty] | 500 | 403 | 266 | 341
2016 | BMW | BMW | Z4 sDrive28i | BMX | 429 | 2 | 4 | Manual(M6) | 22 | 34 | 26 | 28.2783 | 48.5331 | 34.817 | 22.2199 | 34.3383 | 26.4148 |  | TC | Turbocharged | M | Manual |  | 6 | N | N | R | 2-Wheel Drive, Rear | 10 |  |  | GP | Gasoline (Premium Unleaded Recommended) | MPG | miles per gallon | N | Not exempt | [6 empty] | 1900 | 1900 | [19 empty] | SIDI; | 2 | 2 | 1 | Two Seaters | car | Derived 5-cycle label | 2015-03-05 | 17612 | N | N |  |  | N | N |  | N |  | Y | variable valve timing at inlet and outlet valves | Y | variable valve lift at inlet valves | [25 empty] | GDI | Spark Ignition Direct Injection |  |  | Y | 0W30 | Y | Yes | [7 empty] | 35 |  | 6 | 6 |  | GBMXJ02.0N20 | 5 | [15 empty] | 500 | 400 | 259 | 337
2016 | BMW | BMW | Z4 sDrive35i | BMX | 436 | 3 | 6 | Auto(AM-S7) | 17 | 24 | 20 | 21.3958 | 32.7447 | 25.3494 | 17.1135 | 23.5293 | 19.5071 |  | TC | Turbocharged | AMS | Automated Manual- Selectable (e.g. Automated Manual with paddles) |  | 7 | N | N | R | 2-Wheel Drive, Rear | 10 |  |  | GP | Gasoline (Premium Unleaded Recommended) | MPG | miles per gallon | N | Not exempt | [6 empty] | 2500 | 2500 | [19 empty] | SIDI; | 2 | 2 | 1 | Two Seaters | car | Derived 5-cycle label | 2015-03-05 | 17643 | N | N |  |  | N | N |  | N |  | Y | variable valve timing at inlet and outlet valves | N | [26 empty] | GDI | Spark Ignition Direct Injection |  |  | Y | 0W30 | N | No | [7 empty] | 25.5 |  | 4 | 4 |  | GBMXV03.054R | 5 | [15 empty] | 3500 | 518 | 376 | 454
2016 | BMW | BMW | Z4 sDrive35is | BMX | 438 | 3 | 6 | Auto(AM-S7) | 17 | 24 | 20 | 21.3958 | 32.7447 | 25.3494 | 17.1135 | 23.5293 | 19.5071 |  | TC | Turbocharged | AMS | Automated Manual- Selectable (e.g. Automated Manual with paddles) |  | 7 | N | N | R | 2-Wheel Drive, Rear | 10 |  |  | GP | Gasoline (Premium Unleaded Recommended) | MPG | miles per gallon | N | Not exempt | [6 empty] | 2500 | 2500 | [19 empty] | SIDI; | 2 | 2 | 1 | Two Seaters | car | Derived 5-cycle label | 2015-03-05 | 17644 | N | N |  |  | N | N |  | N |  | Y | variable valve timing at inlet and outlet valves | N | [26 empty] | GDI | Spark Ignition Direct Injection |  |  | Y | 0W30 | N | No | [7 empty] | 25.5 |  | 4 | 4 |  | GBMXV03.054R | 5 | [15 empty] | 3500 | 518 | 376 | 454
2016 | General Motors | Chevrolet | CORVETTE | GMX | 75 | 6.2 | 8 | Auto(S8) | 13 | 23 | 16 | 16.4 | 28.8892 | 20.3611 | 13.2907 | 22.9744 | 16.4017 | G | SC | Supercharged | SA | Semi-Automatic |  | 8 | Y | N | R | 2-Wheel Drive, Rear | 10 |  |  | GPR | Gasoline (Premium Unleaded Required) | MPG | miles per gallon | N | Not exempt | [6 empty] | 3100 | 3100 | [19 empty] | SIDI; Z06; | 1 | 1 | 1 | Two Seaters | car | Derived Vehicle Specific 5-cycle Calculation Approach for city label but Modified 5-cycle Calculation Approach for Highway label | 2015-06-22 | 18652 | N | N |  |  | N | N | AFM | Y | Active Fuel Management | Y | CAM PHASER | N | [26 empty] | GDI | Spark Ignition Direct Injection |  |  | N | 5W30 | N | No | [7 empty] | 20.5 |  | 3 | 3 |  | GGMXV06.2090 | 5 | [15 empty] | 6500 | 665 | 385 | 539
2016 | General Motors | Chevrolet | CORVETTE | GMX | 113 | 6.2 | 8 | Auto(S8) | 16 | 29 | 20 | 20 | 40.8 | 25.9542 | 16.0555 | 29.0859 | 20.1096 |  | NA | Naturally Aspirated | SA | Semi-Automatic |  | 8 | Y | N | R | 2-Wheel Drive, Rear | 10 |  |  | GPR | Gasoline (Premium Unleaded Required) | MPG | miles per gallon | N | Not exempt | [6 empty] | 2500 | 2500 | [19 empty] | SIDI; | 1 | 1 | 1 | Two Seaters | car | Derived 5-cycle label | 2015-06-30 | 18069 | N | N |  |  | N | N | AFM | Y | Active Fuel Management | Y | CAM PHASER | N | [26 empty] | GDI | Spark Ignition Direct Injection |  |  | N | 5W30 | N | No | [7 empty] | 26.2 |  | 4 | 4 |  | GGMXV06.2090 | 5 | [15 empty] | 3500 | 554 | 306 | 442
2016 | General Motors | Chevrolet | CORVETTE | GMX | 76 | 6.2 | 8 | Manual(M7) | 15 | 22 | 18 | 18.9 | 31.7 | 23.0968 | 15.2162 | 22 | 17.8953 |  | SC | Supercharged | M | Manual |  | 7 | N | N | R | 2-Wheel Drive, Rear | 10 |  |  | GPR | Gasoline (Premium Unleaded Required) | MPG | miles per gallon | N | Not exempt | [6 empty] | 2750 | 2750 | [19 empty] | SIDI; Z06; | 1 | 1 | 1 | Two Seaters | car | Derived 5-cycle label | 2015-06-30 | 18236 | N | N |  |  | N | N | AFM | Y | Active Fuel Management | Y | CAM PHASER | N | [26 empty] | GDI | Spark Ignition Direct Injection |  |  | N | 5W30 | N | No | [7 empty] | 23.3 |  | 4 | 4 |  | GGMXV06.2090 | 5 | [15 empty] | 4750 | 580 | 402 | 491
2016 | General Motors | Chevrolet | CORVETTE | GMX | 114 | 6.2 | 8 | Manual(M7) | 17 | 29 | 21 | 21.4926 | 40.1906 | 27.1836 | 17.1866 | 28.6686 | 20.9651 |  | NA | Naturally Aspirated | M | Manual |  | 7 | N | N | R | 2-Wheel Drive, Rear | 10 |  |  | GPR | Gasoline (Premium Unleaded Required) | MPG | miles per gallon | N | Not exempt | [6 empty] | 2350 | 2350 | [19 empty] | SIDI; | 1 | 1 | 1 | Two Seaters | car | Derived 5-cycle label | 2015-06-30 | 18139 | N | N |  |  | N | N | AFM | Y | Active Fuel Management | Y | CAM PHASER | N | [26 empty] | GDI | Spark Ignition Direct Injection |  |  | N | 5W30 | N | No | [7 empty] | 27.4 |  | 5 | 5 |  | GGMXV06.2090 | 5 | [15 empty] | 2750 | 517 | 310 | 424
2016 | FCA US LLC | Dodge | Viper SRT | CRX | 45 | 8.4 | 10 | Manual(M6) | 12 | 21 | 15 | 15.075 | 27.4663 | 18.915 | 12.3524 | 21.2388 | 15.2176 | G | NA | Naturally Aspirated | M | Manual |  | 6 | N | N | R | 2-Wheel Drive, Rear | 10 |  |  | GP | Gasoline (Premium Unleaded Recommended) | MPG | miles per gallon | N | Not exempt | [6 empty] | 3300 | 3300 | [20 empty] | 1 | 1 | 1 | Two Seaters | car | Vehicle Specific 5-cycle label | 2015-07-14 | 18574 | N | N |  |  | N | N |  | N |  | Y | Cam phasers | N | [26 empty] | MFI | Multipoint/sequential fuel injection |  |  | N | 0W-40 | N | No | [7 empty] | 19.1 |  | 2 | 2 |  | GCRXV08.45P0 | 5 | [15 empty] | 7500 | 714 | 415 | 579
2016 | Ferrari | Ferrari North America, Inc. | 488 GTB | FEX | 142 | 3.9 | 8 | Auto(AM7) | 15 | 22 | 18 | 18.9509 | 30.5776 | 22.8629 | 15.2577 | 22.0204 | 17.7045 |  | TC | Turbocharged | AM | Automated Manual |  | 7 | N | N | R | 2-Wheel Drive, Rear | 10 |  |  | GPR | Gasoline (Premium Unleaded Required) | MPG | miles per gallon | N | Not exempt | [6 empty] | 2750 | 2750 | [19 empty] | SIDI; | 2 | 2 | 1 | Two Seaters | car | Derived 5-cycle label | 2015-09-22 | 19162 | Y | N |  |  | N | N |  | N | not applicable | Y | variable camshaft timing for exhaust and inlet | N | not applicable | [25 empty] | GDI | Spark Ignition Direct Injection | N |  | N | 5W40 | N | No | Ferrari 488 GTB | [6 empty] | 23 |  | 4 | 4 |  | GFEXV03.9TUR | 5 | [15 empty] | 4750 | 582 | 404 | 502
2016 | Ferrari | Ferrari North America, Inc. | 488 GTB | FEX | 143 | 3.9 | 8 | Auto(AM7) | 16 | 22 | 18 | 19.327 | 30.428 | 23.1232 | 15.5439 | 21.9154 | 17.8836 |  | TC | Turbocharged | AM | Automated Manual |  | 7 | N | N | R | 2-Wheel Drive, Rear | 10 |  |  | GPR | Gasoline (Premium Unleaded Required) | MPG | miles per gallon | N | Not exempt | [6 empty] | 2750 | 2750 | [19 empty] | SIDI; with Stop-Start option; | 2 | 2 | 1 | Two Seaters | car | Derived 5-cycle label | 2015-09-22 | 19154 | Y | N |  |  | N | N |  | N | not applicable | Y | variable camshaft timing for exhaust and inlet | N | not applicable | [25 empty] | GDI | Spark Ignition Direct Injection | N |  | N | 5W40 | Y | Yes | Ferrari 488 GTB | [6 empty] | 23.3 |  | 4 | 4 |  | GFEXV03.9TUR | 5 | [15 empty] | 4750 | 572 | 406 | 497
2016 | Ferrari | Ferrari North America, Inc. | 488 Spider | FEX | 144 | 3.9 | 8 | Auto(AM7) | 15 | 22 | 18 | 18.9509 | 30.5776 | 22.8629 | 15.2577 | 22.0204 | 17.7045 |  | TC | Turbocharged | AM | Automated Manual |  | 7 | N | N | R | 2-Wheel Drive, Rear | 10 |  |  | GPR | Gasoline (Premium Unleaded Required) | MPG | miles per gallon | N | Not exempt | [6 empty] | 2750 | 2750 | [19 empty] | SIDI; | 2 | 2 | 1 | Two Seaters | car | Derived 5-cycle label | 2015-09-22 | 20649 | Y | N |  |  | N | N |  | N | not applicable | Y | variable camshaft timing for exhaust and inlet | N | not applicable | [25 empty] | GDI | Spark Ignition Direct Injection | N |  | N | 5W40 | N | No | Ferrari 488 Spider | [6 empty] | 23 |  | 4 | 4 |  | GFEXV03.9TUR | 5 | [15 empty] | 4750 | 582 | 404 | 502
2016 | Ferrari | Ferrari North America, Inc. | 488 Spider | FEX | 145 | 3.9 | 8 | Auto(AM7) | 16 | 22 | 18 | 19.327 | 30.428 | 23.1232 | 15.5439 | 21.9154 | 17.8836 |  | TC | Turbocharged | AM | Automated Manual |  | 7 | N | N | R | 2-Wheel Drive, Rear | 10 |  |  | GPR | Gasoline (Premium Unleaded Required) | MPG | miles per gallon | N | Not exempt | [6 empty] | 2750 | 2750 | [19 empty] | SIDI; with Stop-Start option; | 2 | 2 | 1 | Two Seaters | car | Derived 5-cycle label | 2015-09-22 | 20648 | Y | N |  |  | N | N |  | N | not applicable | Y | variable camshaft timing for exhaust and inlet | N | not applicable | [25 empty] | GDI | Spark Ignition Direct Injection | N |  | N | 5W40 | Y | Yes | Ferrari 488 Spider | [6 empty] | 23.3 |  | 4 | 4 |  | GFEXV03.9TUR | 5 | [15 empty] | 4750 | 572 | 406 | 497
2016 | Ferrari | Ferrari North America, Inc. | F12 | FEX | 153 | 6.3 | 12 | Auto(AM7) | 11 | 16 | 13 | 14.0412 | 21.8098 | 16.7215 | 11.4504 | 15.8431 | 13.0827 | G | NA | Naturally Aspirated | AM | Automated Manual |  | 7 | N | N | R | 2-Wheel Drive, Rear | 10 |  |  | GPR | Gasoline (Premium Unleaded Required) | MPG | miles per gallon | N | Not exempt | [6 empty] | 3800 | 3800 | [19 empty] | SIDI; | 2 | 2 | 1 | Two Seaters | car | Derived 5-cycle label | 2015-09-22 | 19153 | Y | N |  |  | N | N |  | N | not applicable | Y | variable camshaft timing for exhaust and inlet | N | not applicable | [25 empty] | GDI | Spark Ignition Direct Injection | N |  | N | 5W40 | N | No | Ferrari F12 w/o S&S | [6 empty] | 17 |  | 1 | 1 |  | GFEXV06.3GDI | 5 | [15 empty] | 10000 | 776 | 561 | 679
2016 | Ferrari | Ferrari North America, Inc. | F12 | FEX | 154 | 6.3 | 12 | Auto(AM7) | 12 | 16 | 13 | 14.3485 | 21.9606 | 17.0002 | 11.6914 | 15.9502 | 13.288 | G | NA | Naturally Aspirated | AM | Automated Manual |  | 7 | N | N | R | 2-Wheel Drive, Rear | 10 |  |  | GPR | Gasoline (Premium Unleaded Required) | MPG | miles per gallon | N | Not exempt | [6 empty] | 3800 | 3800 | [19 empty] | SIDI; with Stop-Start option; | 2 | 2 | 1 | Two Seaters | car | Derived 5-cycle label | 2015-09-22 | 19042 | Y | N |  |  | N | N |  | N | not applicable | Y | variable camshaft timing for exhaust and inlet | N | not applicable | [25 empty] | GDI | Spark Ignition Direct Injection | N |  | N | 5W40 | Y | Yes | Ferrari F12 w Stop Start | [6 empty] | 17.3 |  | 1 | 1 |  | GFEXV06.3GDI | 5 | [15 empty] | 10000 | 760 | 557 | 669
2016 | Ferrari | Ferrari North America, Inc. | F12 tdf | FEX | 156 | 6.3 | 12 | Auto(AM7) | 12 | 17 | 13 | 14.2204 | 23.235 | 17.2283 | 11.6102 | 16.5786 | 12.5715 | G | NA | Naturally Aspirated | AM | Automated Manual |  | 7 | N | N | R | 2-Wheel Drive, Rear | 10 |  |  | GPR | Gasoline (Premium Unleaded Required) | MPG | miles per gallon | N | Not exempt | [6 empty] | 3800 | 3800 | [19 empty] | SIDI; with Stop-Start option; | 2 | 2 | 1 | Two Seaters | car | Derived 5-cycle label | 2015-12-04 | 19429 | Y | N |  |  | N | N |  | N | not applicable | Y | variable camshaft timing for exhaust and inlet | N | not applicable | [25 empty] | GDI | Spark Ignition Direct Injection | N |  | N | 5W40 | Y | Yes | Ferrari F12 TDF w/S&S | [6 empty] | 17.4 |  | 1 | 1 |  | GFEXV06.3GDI | 5 | [15 empty] | 10000 | 767 | 527 | 659
2016 | Ferrari | Ferrari North America, Inc. | F12 tdf | FEX | 155 | 6.3 | 12 | Auto(AM7) | 11 | 15 | 12 | 13.3649 | 20.1446 | 15.7502 | 10.9185 | 14.6579 | 12.3345 | G | NA | Naturally Aspirated | AM | Automated Manual |  | 7 | N | N | R | 2-Wheel Drive, Rear | 10 |  |  | GPR | Gasoline (Premium Unleaded Required) | MPG | miles per gallon | N | Not exempt | [6 empty] | 4100 | 4100 | [19 empty] | SIDI; | 2 | 2 | 1 | Two Seaters | car | Derived 5-cycle label | 2015-12-04 | 19293 | Y | N |  |  | N | N |  | N | not applicable | Y | variable camshaft timing for exhaust and inlet | N | not applicable | [25 empty] | GDI | Spark Ignition Direct Injection | N |  | N | 5W40 | N | No | Ferrari F12 TDF w/o S&S | [6 empty] | 15.9 |  | 1 | 1 |  | GFEXV06.3GDI | 5 | [15 empty] | 11500 | 814 | 606 | 721
2016 | Ferrari | Ferrari North America, Inc. | F60 America | FEX | 158 | 6.3 | 12 | Auto(AM7) | 12 | 15 | 13 | 14.6007 | 20.5 | 16.7727 | 11.889 | 14.9112 | 13.0822 | G | NA | Naturally Aspirated | AM | Automated Manual |  | 7 | N | N | R | 2-Wheel Drive, Rear | 10 |  |  | GPR | Gasoline (Premium Unleaded Required) | MPG | miles per gallon | N | Not exempt | [6 empty] | 3800 | 3800 | [19 empty] | SIDI; with Stop-Start option; | 2 | 2 | 1 | Two Seaters | car | Derived 5-cycle label | 2015-12-07 | 19507 | Y | N |  |  | N | N |  | N | not applicable | Y | variable camshaft timing for exhaust and inlet | N | not applicable | [25 empty] | GDI | Spark Ignition Direct Injection | N |  | N | 5W40 | N | No | Ferrari F60 America w/o S&S | [6 empty] | 16.7 |  | 1 | 1 |  | GFEXV06.3GDI | 5 | [15 empty] | 10000 | 777 | 598 | 697
2016 | Ferrari | Ferrari North America, Inc. | F60 America | FEX | 157 | 6.3 | 12 | Auto(AM7) | 11 | 15 | 13 | 13.5934 | 20.3499 | 15.9811 | 11.0985 | 14.8042 | 12.5073 | G | NA | Naturally Aspirated | AM | Automated Manual |  | 7 | N | N | R | 2-Wheel Drive, Rear | 10 |  |  | GPR | Gasoline (Premium Unleaded Required) | MPG | miles per gallon | N | Not exempt | [6 empty] | 3800 | 3800 | [19 empty] | SIDI; | 2 | 2 | 1 | Two Seaters | car | Derived 5-cycle label | 2015-12-04 | 19506 | Y | N |  |  | N | N |  | N | not applicable | Y | variable camshaft timing for exhaust and inlet | N | not applicable | [25 empty] | GDI | Spark Ignition Direct Injection | N |  | N | 5W40 | N | No | Ferrari F60 America w/o S&S | [6 empty] | 16.3 |  | 1 | 1 |  | GFEXV06.3GDI | 5 | [15 empty] | 10000 | 801 | 601 | 711
2016 | Honda | Honda | CR-Z | HNX | 30 | 1.5 | 4 | Auto(AV-S7) | 36 | 39 | 37 | 48 | 55.5 | 51.1079 | 35.9031 | 39.003 | 37.2348 |  | NA | Naturally Aspirated | SCV | Selectable Continuously Variable (e.g. CVT with paddles) |  | 7 | Y | N | F | 2-Wheel Drive, Front | 10 |  |  | G | Gasoline (Regular Unleaded Recommended) | MPG | miles per gallon | N | Not exempt | [6 empty] | 1200 | 1200 | [20 empty] | 2 | 2 | 1 | Two Seaters | car | Derived 5-cycle label | 2015-11-03 | 18958 | N | N |  |  | N | N |  | N |  | Y | Variable valve Timing and lift Electronic Control (VTEC) system is applied. | Y | Variable valve Timing and lift Electronic Control (VTEC) system is applied. | Battery(s) |  | 1 | Lithium Ion |  | 144 | 4.7 | 40 | On-Board |  |  | Electrical Regen Brake |  | Front Wheels | N |  |  |  |  | 1 | DC Permanent Magnet, brushless |  | 15 |  |  | MFI | Multipoint/sequential fuel injection | N | N | N | 0W-20 | Y | Yes | [7 empty] | 51.4 |  | 8 | 8 |  | GHNXV01.57K2 | 8 | [14 empty] | 3000 |  | 247 | 227 | 238
2016 | Honda | Honda | CR-Z | HNX | 29 | 1.5 | 4 | Manual(M6) | 31 | 38 | 34 | 40.9 | 54.5 | 46.0738 | 31.1312 | 38.3373 | 34.0077 |  | NA | Naturally Aspirated | M | Manual |  | 6 | N | N | F | 2-Wheel Drive, Front | 10 |  |  | G | Gasoline (Regular Unleaded Recommended) | MPG | miles per gallon | N | Not exempt | [6 empty] | 1300 | 1300 | [20 empty] | 2 | 2 | 1 | Two Seaters | car | Derived 5-cycle label | 2015-11-03 | 18957 | N | N |  |  | N | N |  | N |  | Y | Variable valve Timing and lift Electronic Control (VTEC) system is applied. | Y | Variable valve Timing and lift Electronic Control (VTEC) system is applied. | Battery(s) |  | 1 | Lithium Ion |  | 144 | 4.7 | 40 | On-Board |  |  | Electrical Regen Brake |  | Front Wheels | N |  |  |  |  | 1 | DC Permanent Magnet, brushless |  | 15 |  |  | MFI | Multipoint/sequential fuel injection | N | N | N | 0W-20 | Y | Yes | [7 empty] | 46.4 |  | 8 | 8 |  | GHNXV01.57K2 | 8 | [14 empty] | 2500 |  | 285 | 232 | 261
2016 | Jaguar Land Rover L | Jaguar | F-TYPE Convertible | JLX | 161 | 3 | 6 | Auto(S8) | 19 | 28 | 22 | 24.5 | 38.7 | 29.3454 | 19.4391 | 27.6458 | 22.4362 |  | SC | Supercharged | SA | Semi-Automatic |  | 8 | Y | N | R | 2-Wheel Drive, Rear | 15 |  |  | GP | Gasoline (Premium Unleaded Recommended) | MPG | miles per gallon | N | Not exempt | [6 empty] | 2250 | 2250 | [19 empty] | SIDI; | 2 | 2 | 1 | Two Seaters | car | Derived 5-cycle label | 2015-01-21 | 17511 | Y | N |  |  | N | N |  | N |  | Y | Inlet and Exhaust Camshaft Phasing controlled by Engine Management System. | N | [26 empty] | GDI | Spark Ignition Direct Injection | N | N | N | 5W20 GF4 | Y | Yes | F-Type Convertible PZEV | [6 empty] | 29.6 |  | 5 | 5 |  | GJLXV03.0FSP | 7 | [15 empty] | 2250 | 457 | 322 | 396
2016 | Jaguar Land Rover L | Jaguar | F-TYPE Convertible Manual | JLX | 171 | 3 | 6 | Manual(M6) | 16 | 24 | 19 | 19.6 | 33.6 | 24.1231 | 15.7509 | 24.1235 | 18.6662 |  | SC | Supercharged | M | Manual |  | 6 | N | N | R | 2-Wheel Drive, Rear | 15 |  |  | GP | Gasoline (Premium Unleaded Recommended) | MPG | miles per gallon | N | Not exempt | [6 empty] | 2600 | 2600 | [19 empty] | SIDI; | 2 | 2 | 1 | Two Seaters | car | Derived 5-cycle label | 2015-06-01 | 18050 | Y | N |  |  | N | N |  | N |  | Y | Inlet and Exhaust Camshaft Phasing controlled by Engine Management System. | N | [26 empty] | GDI | Spark Ignition Direct Injection | N | N | N | 5W20 GF4 | Y | Yes | F-TYPE 3.0 Convertible | [6 empty] | 24.3 |  | 4 | 4 |  | GJLXV03.0FSP | 7 | [15 empty] | 4000 | 564 | 368 | 476
2016 | Jaguar Land Rover L | Jaguar | F-TYPE Coupe | JLX | 160 | 3 | 6 | Auto(S8) | 19 | 28 | 22 | 24.5 | 38.7 | 29.3454 | 19.4391 | 27.6458 | 22.4362 |  | SC | Supercharged | SA | Semi-Automatic |  | 8 | Y | N | R | 2-Wheel Drive, Rear | 15 |  |  | GP | Gasoline (Premium Unleaded Recommended) | MPG | miles per gallon | N | Not exempt | [6 empty] | 2250 | 2250 | [19 empty] | SIDI; | 2 | 2 | 1 | Two Seaters | car | Derived 5-cycle label | 2015-01-21 | 17514 | Y | N |  |  | N | N |  | N |  | Y | Inlet and Exhaust Camshaft Phasing controlled by Engine Management System. | N | [26 empty] | GDI | Spark Ignition Direct Injection | N | N | N | 5W20 GF4 | Y | Yes | F-Type Coupe PZEV | [6 empty] | 29.6 |  | 5 | 5 |  | GJLXV03.0FSP | 7 | [15 empty] | 2250 | 457 | 322 | 396
2016 | Jaguar Land Rover L | Jaguar | F-TYPE Coupe Manual | JLX | 170 | 3 | 6 | Manual(M6) | 16 | 24 | 19 | 19.6 | 33.6 | 24.1231 | 15.7509 | 24.1235 | 18.6662 |  | SC | Supercharged | M | Manual |  | 6 | N | N | R | 2-Wheel Drive, Rear | 15 |  |  | GP | Gasoline (Premium Unleaded Recommended) | MPG | miles per gallon | N | Not exempt | [6 empty] | 2600 | 2600 | [19 empty] | SIDI; | 2 | 2 | 1 | Two Seaters | car | Derived 5-cycle label | 2015-06-01 | 18049 | Y | N |  |  | N | N |  | N |  | Y | Inlet and Exhaust Camshaft Phasing controlled by Engine Management System. | N | [26 empty] | GDI | Spark Ignition Direct Injection | N | N | N | 5W20 GF4 | Y | Yes | F-TYPE 3.0 Coupe | [6 empty] | 24.3 |  | 4 | 4 |  | GJLXV03.0FSP | 7 | [15 empty] | 4000 | 564 | 368 | 476
2016 | Jaguar Land Rover L | Jaguar | F-TYPE R AWD Convertible | JLX | 159 | 5 | 8 | Auto(S8) | 15 | 23 | 18 | 18.3 | 31.5 | 22.5528 | 14.7564 | 22.6628 | 17.5045 |  | SC | Supercharged | SA | Semi-Automatic |  | 8 | Y | N | A | All Wheel Drive | 15 |  |  | GP | Gasoline (Premium Unleaded Recommended) | MPG | miles per gallon | N | Not exempt | [6 empty] | 2750 | 2750 | [19 empty] | SIDI; | 2 | 2 | 1 | Two Seaters | car | Derived 5-cycle label | 2015-02-12 | 17547 | Y |  |  |  | N | N | XJ 470HP. | N |  | Y | VVT on inlet & exhaust. Electronic control. | N | [26 empty] | GDI | Spark Ignition Direct Injection | N | N | N | 5W20 GF4 | Y | Yes | F-Type R AWD Convertible | [6 empty] | 22.7 |  | 4 | 4 |  | GJLXV05.0FAM | 5 | [15 empty] | 4750 | 591 | 390 | 500
2016 | Jaguar Land Rover L | Jaguar | F-TYPE R AWD Coupe | JLX | 158 | 5 | 8 | Auto(S8) | 15 | 23 | 18 | 18.3 | 31.5 | 22.5528 | 14.7564 | 22.6628 | 17.5045 |  | SC | Supercharged | SA | Semi-Automatic |  | 8 | Y | N | A | All Wheel Drive | 15 |  |  | GP | Gasoline (Premium Unleaded Recommended) | MPG | miles per gallon | N | Not exempt | [6 empty] | 2750 | 2750 | [19 empty] | SIDI; | 2 | 2 | 1 | Two Seaters | car | Derived 5-cycle label | 2015-02-12 | 17546 | Y |  |  |  | N | N | XJ 470HP. | N |  | Y | VVT on inlet & exhaust. Electronic control. | N | [26 empty] | GDI | Spark Ignition Direct Injection | N | N | N | 5W20 GF4 | Y | Yes | F-Type R AWD Coupe | [6 empty] | 22.7 |  | 4 | 4 |  | GJLXV05.0FAM | 5 | [15 empty] | 4750 | 591 | 390 | 500
2016 | Jaguar Land Rover L | Jaguar | F-TYPE R Convertible | JLX | 152 | 5 | 8 | Auto(S8) | 16 | 23 | 18 | 19.5 | 32.2 | 23.7078 | 15.6746 | 23.1504 | 18.3396 |  | SC | Supercharged | SA | Semi-Automatic |  | 8 | Y | N | R | 2-Wheel Drive, Rear | 15 |  |  | GP | Gasoline (Premium Unleaded Recommended) | MPG | miles per gallon | N | Not exempt | [6 empty] | 2750 | 2750 | [19 empty] | SIDI; | 2 | 2 | 1 | Two Seaters | car | Derived 5-cycle label | 2015-02-12 | 17548 | Y | N |  |  | N | N | XJ 470HP. | N |  | Y | VVT on inlet & exhaust. Electronic control. | N | [26 empty] | GDI | Spark Ignition Direct Injection | N | N | N | 5W20 GF4 | Y | Yes | F-TYPE Project 7 | [6 empty] | 23.9 |  | 4 | 4 |  | GJLXV05.0FAM | 5 | [15 empty] | 4750 | 570 | 386 | 487
2016 | Jaguar Land Rover L | Jaguar | F-TYPE S AWD Convertible | JLX | 165 | 3 | 6 | Auto(S8) | 18 | 26 | 21 | 22.7 | 36.1 | 27.2521 | 18.0952 | 25.8545 | 20.9205 |  | SC | Supercharged | SA | Semi-Automatic |  | 8 | Y | N | A | All Wheel Drive | 15 |  |  | GP | Gasoline (Premium Unleaded Recommended) | MPG | miles per gallon | N | Not exempt | [6 empty] | 2350 | 2350 | [19 empty] | SIDI; | 2 | 2 | 1 | Two Seaters | car | Derived 5-cycle label | 2015-02-09 | 17544 | Y | N |  |  | N | N |  | N |  | Y | Inlet and Exhaust Camshaft Phasing controlled by Engine Management System. | N | [26 empty] | GDI | Spark Ignition Direct Injection | N | N | N | 5W20 GF4 | Y | Yes | F-Type S AWD Convertible PZEV | [6 empty] | 27.4 |  | 5 | 5 |  | GJLXV03.0FSP | 7 | [15 empty] | 2750 | 491 | 344 | 425
2016 | Jaguar Land Rover L | Jaguar | F-TYPE S AWD Coupe | JLX | 164 | 3 | 6 | Auto(S8) | 18 | 26 | 21 | 22.7 | 36.1 | 27.2521 | 18.0952 | 25.8545 | 20.9205 |  | SC | Supercharged | SA | Semi-Automatic |  | 8 | Y | N | A | All Wheel Drive | 15 |  |  | GP | Gasoline (Premium Unleaded Recommended) | MPG | miles per gallon | N | Not exempt | [6 empty] | 2350 | 2350 | [19 empty] | SIDI; | 2 | 2 | 1 | Two Seaters | car | Derived 5-cycle label | 2015-02-09 | 17543 | Y | N |  |  | N | N |  | N |  | Y | Inlet and Exhaust Camshaft Phasing controlled by Engine Management System. | N | [26 empty] | GDI | Spark Ignition Direct Injection | N | N | N | 5W20 GF4 | Y | Yes | F-Type S AWD Coupe PZEV | [6 empty] | 27.4 |  | 5 | 5 |  | GJLXV03.0FSP | 7 | [15 empty] | 2750 | 491 | 344 | 425
2016 | Jaguar Land Rover L | Jaguar | F-TYPE S Convertible | JLX | 163 | 3 | 6 | Auto(S8) | 19 | 27 | 22 | 23.6 | 37.5 | 28.3245 | 18.7687 | 26.8202 | 21.7002 |  | SC | Supercharged | SA | Semi-Automatic |  | 8 | Y | N | R | 2-Wheel Drive, Rear | 15 |  |  | GP | Gasoline (Premium Unleaded Recommended) | MPG | miles per gallon | N | Not exempt | [6 empty] | 2250 | 2250 | [19 empty] | SIDI; | 2 | 2 | 1 | Two Seaters | car | Derived 5-cycle label | 2015-01-21 | 17513 | Y | N |  |  | N | N |  | N |  | Y | Inlet and Exhaust Camshaft Phasing controlled by Engine Management System. | N | [26 empty] | GDI | Spark Ignition Direct Injection | N | N | N | 5W20 GF4 | Y | Yes | F-Type S Convertible PZEV | [6 empty] | 28.5 |  | 5 | 5 |  | GJLXV03.0FSP | 7 | [15 empty] | 2250 | 472 | 330 | 408
2016 | Jaguar Land Rover L | Jaguar | F-TYPE S Convertible Manual | JLX | 173 | 3 | 6 | Manual(M6) | 15 | 24 | 18 | 19.1 | 33 | 23.567 | 15.3692 | 23.7068 | 18.2589 |  | SC | Supercharged | M | Manual |  | 6 | N | N | R | 2-Wheel Drive, Rear | 15 |  |  | GP | Gasoline (Premium Unleaded Recommended) | MPG | miles per gallon | N | Not exempt | [6 empty] | 2750 | 2750 | [19 empty] | SIDI; | 2 | 2 | 1 | Two Seaters | car | Derived 5-cycle label | 2015-06-01 | 18053 | Y | N |  |  | N | N |  | N |  | Y | Inlet and Exhaust Camshaft Phasing controlled by Engine Management System. | N | [26 empty] | GDI | Spark Ignition Direct Injection | N | N | N | 5W20 GF4 | Y | Yes | F-TYPE S 3.0 Convertible | [6 empty] | 23.7 |  | 4 | 4 |  | GJLXV03.0FSP | 7 | [15 empty] | 4750 | 576 | 374 | 486
2016 | Jaguar Land Rover L | Jaguar | F-TYPE S Coupe | JLX | 162 | 3 | 6 | Auto(S8) | 19 | 27 | 22 | 23.6 | 37.5 | 28.3245 | 18.7687 | 26.8202 | 21.7002 |  | SC | Supercharged | SA | Semi-Automatic |  | 8 | Y | N | R | 2-Wheel Drive, Rear | 15 |  |  | GP | Gasoline (Premium Unleaded Recommended) | MPG | miles per gallon | N | Not exempt | [6 empty] | 2250 | 2250 | [19 empty] | SIDI; | 2 | 2 | 1 | Two Seaters | car | Derived 5-cycle label | 2015-01-21 | 17512 | Y | N |  |  | N | N |  | N |  | Y | Inlet and Exhaust Camshaft Phasing controlled by Engine Management System. | N | [26 empty] | GDI | Spark Ignition Direct Injection | N | N | N | 5W20 GF4 | Y | Yes | F-Type S Coupe PZEV | [6 empty] | 28.5 |  | 5 | 5 |  | GJLXV03.0FSP | 7 | [15 empty] | 2250 | 472 | 330 | 408
2016 | Jaguar Land Rover L | Jaguar | F-TYPE S Coupe Manual | JLX | 172 | 3 | 6 | Manual(M6) | 15 | 24 | 18 | 19.1 | 33 | 23.567 | 15.3692 | 23.7068 | 18.2589 |  | SC | Supercharged | M | Manual |  | 6 | N | N | R | 2-Wheel Drive, Rear | 15 |  |  | GP | Gasoline (Premium Unleaded Recommended) | MPG | miles per gallon | N | Not exempt | [6 empty] | 2750 | 2750 | [19 empty] | SIDI; | 2 | 2 | 1 | Two Seaters | car | Derived 5-cycle label | 2015-06-01 | 18052 | Y | N |  |  | N | N |  | N |  | Y | Inlet and Exhaust Camshaft Phasing controlled by Engine Management System. | N | [26 empty] | GDI | Spark Ignition Direct Injection | N | N | N | 5W20 GF4 | Y | Yes | F-TYPE S 3.0 Coupe | [6 empty] | 23.7 |  | 4 | 4 |  | GJLXV03.0FSP | 7 | [15 empty] | 4750 | 576 | 374 | 486
2016 | Volkswagen Group of | Lamborghini | Aventador Coupe | VGA | 17 | 6.5 | 12 | Auto(AM-S7) | 11 | 18 | 13 | 12.6 | 25.2 | 16.2581 | 10.6055 | 18.4729 | 13.1199 | G | NA | Naturally Aspirated | AMS | Automated Manual- Selectable (e.g. Automated Manual with paddles) |  | 7 | Y | N | A | All Wheel Drive | 15 |  |  | GPR | Gasoline (Premium Unleaded Required) | MPG | miles per gallon | N | Not exempt | [6 empty] | 3800 | 3800 | [20 empty] | 2 | 2 | 1 | Two Seaters | car | Vehicle Specific 5-cycle label | 2015-05-01 | 17766 | N | N |  |  | N | N | Engine Code L539B ( Aventador Coupe, Aventador Roadster) With Start/Stop. | Y | ELECTRONICALLY CONTROLLED FUEL CUT. NO INTAKE/EXHAUST VALVE CONTROL. | Y | HYDRAULIC SYSTEM ELECTRONICALLY CONTROLLED. CONTINUOUSLY VVT | N | [26 empty] | MFI | Multipoint/sequential fuel injection |  |  | N | 5W30 VW 50400 / 50700 | Y | Yes | [7 empty] | 16.4 |  | 1 | 1 |  | GVGAV06.5LLR | 5 | [15 empty] | 10000 | 836 | 481 | 676
2016 | Volkswagen Group of | Lamborghini | Aventador Roadster | VGA | 18 | 6.5 | 12 | Auto(AM-S7) | 10 | 17 | 12 | 11.7313 | 21.9881 | 14.8481 | 9.9676 | 16.7 | 12.1766 | G | NA | Naturally Aspirated | AMS | Automated Manual- Selectable (e.g. Automated Manual with paddles) |  | 7 | Y | N | A | All Wheel Drive | 15 |  |  | GPR | Gasoline (Premium Unleaded Required) | MPG | miles per gallon | N | Not exempt | [6 empty] | 4100 | 4100 | [20 empty] | 2 | 2 | 1 | Two Seaters | car | Vehicle Specific 5-cycle label | 2015-05-01 | 17787 | N | N |  |  | N | N | Engine Code L539B ( Aventador Coupe, Aventador Roadster) With Start/Stop. | Y | ELECTRONICALLY CONTROLLED FUEL CUT. NO INTAKE/EXHAUST VALVE CONTROL. | Y | HYDRAULIC SYSTEM ELECTRONICALLY CONTROLLED. CONTINUOUSLY VVT | N | [26 empty] | MFI | Multipoint/sequential fuel injection |  |  | N | 5W30 VW 50400 / 50700 | Y | Yes | [7 empty] | 15 |  | 1 | 1 |  | GVGAV06.5LLR | 5 | [15 empty] | 11500 | 887 | 532 | 727
2016 | Volkswagen Group of | Lamborghini | Huracan | VGA | 87 | 5.2 | 10 | Auto(AM-S7) | 14 | 21 | 17 | 17.3 | 27 | 20.6362 | 14.318 | 20.6311 | 16.6044 | G | NA | Naturally Aspirated | AMS | Automated Manual- Selectable (e.g. Automated Manual with paddles) |  | 7 | Y | N | A | All Wheel Drive | 15 |  |  | GP | Gasoline (Premium Unleaded Recommended) | MPG | miles per gallon | N | Not exempt | [6 empty] | 2900 | 2900 | [19 empty] | SIDI & PFI; | 2 | 2 | 1 | Two Seaters | car | Vehicle Specific 5-cycle label | 2015-09-14 | 18710 | N | N |  |  | N | N | ENGINE CODE CSJC (Lamborghini Huracan / Huracan Spyder). DFI+SFI Dual Injection. | Y | Soft COD. Spark & Fuel cut on entire bank via software, valve train operates normally. | Y | INLET AND OUTLET CONTINUOUSLY VARIABLE / MECHANICAL-HYDRAULIC | Y | Fixed 1: One Setting of Valve Lift | [25 empty] | GDPI | Spark Ignition direct & ported injection |  |  | N | 5W30 VW 50400 | N | No | [7 empty] | 20.8 |  | 3 | 3 |  | GVGAV05.2NLE | 5 | [15 empty] | 5500 | 617 | 429 | 532
2016 | Volkswagen Group of | Lamborghini | Huracan Spyder | VGA | 88 | 5.2 | 10 | Auto(AM-S7) | 14 | 20 | 16 | 17 | 26.4 | 20.2436 | 13.9274 | 19.9987 | 16.1311 | G | NA | Naturally Aspirated | AMS | Automated Manual- Selectable (e.g. Automated Manual with paddles) |  | 7 | Y | N | A | All Wheel Drive | 15 |  |  | GP | Gasoline (Premium Unleaded Recommended) | MPG | miles per gallon | N | Not exempt | [6 empty] | 3100 | 3100 | [19 empty] | SIDI & PFI; | 2 | 2 | 1 | Two Seaters | car | Vehicle Specific 5-cycle label | 2016-03-14 | 18711 | N | N |  |  | N | N | ENGINE CODE CSJC (Lamborghini Huracan / Huracan Spyder). DFI+SFI Dual Injection. | Y | Soft COD. Spark & Fuel cut on entire bank via software, valve train operates normally. | Y | INLET AND OUTLET CONTINUOUSLY VARIABLE / MECHANICAL-HYDRAULIC | Y | Fixed 1: One Setting of Valve Lift | [25 empty] | GDPI | Spark Ignition direct & ported injection |  |  | N | 5W30 VW 50400 | N | No | [7 empty] | 20.4 |  | 3 | 3 |  | GVGAV05.2NLE | 5 | [15 empty] | 6500 | 634 | 442 | 547
2016 | MAZDA | MAZDA | MX-5 | TKX | 10 | 2 | 4 | Auto(S6) | 27 | 36 | 30 | 34.3833 | 52.6928 | 40.7561 | 26.601 | 36 | 30.4923 |  | NA | Naturally Aspirated | SA | Semi-Automatic |  | 6 | Y | N | R | 2-Wheel Drive, Rear | 10 |  |  | GP | Gasoline (Premium Unleaded Recommended) | MPG | miles per gallon | N | Not exempt | [6 empty] | 1650 | 1650 | [19 empty] | SIDI; | 2 | 2 | 1 | Two Seaters | car | Derived 5-cycle label | 2015-04-22 | 17874 | N | N |  |  | N | N |  | N |  | Y | This technology optimizes the valve timing by using computer control to continuously switch the intake/exhaust valve opening/closing timing according to driving conditions. | N | [26 empty] | GDI | Spark Ignition Direct Injection |  |  | N | GF-5 0W-20 | N | No | [7 empty] | 41 |  | 7 | 7 |  | GTKXV02.05BB | 5 | [14 empty] | 750 |  | 332 | 246 | 295
2016 | MAZDA | MAZDA | MX-5 | TKX | 9 | 2 | 4 | Manual(M6) | 27 | 34 | 30 | 34.5547 | 50.1165 | 40.1673 | 26.7221 | 34 | 30.0367 |  | NA | Naturally Aspirated | M | Manual |  | 6 | N | N | R | 2-Wheel Drive, Rear | 10 |  |  | GP | Gasoline (Premium Unleaded Recommended) | MPG | miles per gallon | N | Not exempt | [6 empty] | 1650 | 1650 | [19 empty] | SIDI; | 2 | 2 | 1 | Two Seaters | car | Derived 5-cycle label | 2015-04-22 | 17873 | N | N |  |  | N | N |  | N |  | Y | This technology optimizes the valve timing by using computer control to continuously switch the intake/exhaust valve opening/closing timing according to driving conditions. | N | [26 empty] | GDI | Spark Ignition Direct Injection |  |  | N | GF-5 0W-20 | N | No | [7 empty] | 40.4 |  | 7 | 7 |  | GTKXV02.05BB | 5 | [14 empty] | 750 |  | 331 | 260 | 295
2016 | McLaren Automotive | McLaren | 570S Coupe | MLN | 4 | 3.8 | 8 | Auto(A7) | 16 | 23 | 19 | 20.3478 | 30.189 | 23.8458 | 16.3368 | 22.686 | 18.6908 |  | TC | Turbocharged | A | Automatic |  | 7 | Y | N | R | 2-Wheel Drive, Rear | 10 |  |  | GP | Gasoline (Premium Unleaded Recommended) | MPG | miles per gallon | N | Not exempt | [6 empty] | 2600 | 2600 | [20 empty] | 2 | 2 | 1 | Two Seaters | car | Vehicle Specific 5-cycle label | 2015-07-28 | 19160 | Y | N |  |  | N | N |  | N |  | Y | Variable Inlet Valve Timing by camshaft rotation offset. | N | [26 empty] | MFI | Multipoint/sequential fuel injection | N |  | N | 0W40 | N | No | 570S Coupe | [6 empty] | 24 |  | 4 | 4 |  | GMLNV03.8MA1 | 5 | [15 empty] | 4000 | 526 | 425 | 481
2016 | McLaren Automotive | McLaren | 650S Coupe | MLN | 1 | 3.8 | 8 | Auto(A7) | 16 | 22 | 18 | 18.9841 | 29.8358 | 22.6993 | 15.6087 | 22.4322 | 18.0841 |  | TC | Turbocharged | A | Automatic |  | 7 | Y | N | R | 2-Wheel Drive, Rear | 10 |  |  | GP | Gasoline (Premium Unleaded Recommended) | MPG | miles per gallon | N | Not exempt | [6 empty] | 2750 | 2750 | [20 empty] | 2 | 2 | 1 | Two Seaters | car | Vehicle Specific 5-cycle label | 2015-07-28 | 18984 | Y | N |  |  | N | N |  | N |  | Y | Variable Inlet Valve Timing by camshaft rotation offset. | N | [26 empty] | MFI | Multipoint/sequential fuel injection | N |  | N | 0W40 | N | No | 650S Coupe | [6 empty] | 22.8 |  | 4 | 4 |  | GMLNV03.8MA1 | 5 | [15 empty] | 4750 | 556 | 429 | 499
2016 | McLaren Automotive | McLaren | 650S Spider | MLN | 2 | 3.8 | 8 | Auto(A7) | 16 | 22 | 18 | 18.9841 | 29.8358 | 22.6993 | 15.6087 | 22.4322 | 18.0841 |  | TC | Turbocharged | A | Automatic |  | 7 | Y | N | R | 2-Wheel Drive, Rear | 10 |  |  | GP | Gasoline (Premium Unleaded Recommended) | MPG | miles per gallon | N | Not exempt | [6 empty] | 2750 | 2750 | [20 empty] | 2 | 2 | 1 | Two Seaters | car | Vehicle Specific 5-cycle label | 2015-07-28 | 18985 | Y | N |  |  | N | N |  | N |  | Y | Variable Inlet Valve Timing by camshaft rotation offset. | N | [26 empty] | MFI | Multipoint/sequential fuel injection | N |  | N | 0W40 | N | No | 650S Spider | [6 empty] | 22.8 |  | 4 | 4 |  | GMLNV03.8MA1 | 5 | [15 empty] | 4750 | 556 | 429 | 499
2016 | McLaren Automotive | McLaren | 675LT Coupe | MLN | 3 | 3.8 | 8 | Auto(A7) | 16 | 22 | 18 | 18.9841 | 29.8358 | 22.6993 | 15.6087 | 22.4322 | 18.0841 |  | TC | Turbocharged | A | Automatic |  | 7 | Y | N | R | 2-Wheel Drive, Rear | 10 |  |  | GP | Gasoline (Premium Unleaded Recommended) | MPG | miles per gallon | N | Not exempt | [6 empty] | 2750 | 2750 | [20 empty] | 2 | 2 | 1 | Two Seaters | car | Vehicle Specific 5-cycle label | 2015-07-28 | 18986 | Y | N |  |  | N | N |  | N |  | Y | Variable Inlet Valve Timing by camshaft rotation offset. | N | [26 empty] | MFI | Multipoint/sequential fuel injection | N |  | N | 0W40 | N | No | 675LT Coupe | [6 empty] | 22.8 |  | 4 | 4 |  | GMLNV03.8MA1 | 5 | [15 empty] | 4750 | 556 | 429 | 499
2016 | Mercedes-Benz | Mercedes-Benz | AMG GT S | MBX | 190 | 4 | 8 | Auto(AM7) | 16 | 22 | 18 | 20.2 | 30.2 | 23.737 | 16.2076 | 21.7555 | 18.3086 |  | TC | Turbocharged | AM | Automated Manual |  | 7 | Y | N | R | 2-Wheel Drive, Rear | 10 |  |  | GPR | Gasoline (Premium Unleaded Required) | MPG | miles per gallon | N | Not exempt | [6 empty] | 2750 | 2750 | [19 empty] | SIDI; | 2 | 2 | 1 | Two Seaters | car | Derived 5-cycle label | 2015-04-07 | 17811 |  | N |  |  | N | N |  | N |  | Y | ALLOWS TIMING OF INTAKE AND EXHAUST VALVES TO BE CHANGED WHILE eNGINE IS IN oPERATION: | N | [26 empty] | GDI | Spark Ignition Direct Injection |  |  | N | 5W40 | Y | Yes | AMG GT S | [6 empty] | 23.9 |  | 4 | 4 |  | GMBXV04.0U2A | 5 | [15 empty] | 4750 | 550 | 409 | 487
2016 | Mercedes-Benz | Mercedes-Benz | AMG SL 63 | MBX | 226 | 5.5 | 8 | Auto(A7) | 16 | 25 | 19 | 19.8 | 32.2 | 23.9504 | 15.9541 | 24.662 | 18.9679 |  | TC | Turbocharged | A | Automatic |  | 7 | Y | N | R | 2-Wheel Drive, Rear | 10 |  |  | GPR | Gasoline (Premium Unleaded Required) | MPG | miles per gallon | N | Not exempt | [6 empty] | 2600 | 2600 | [19 empty] | SIDI; | 2 | 2 | 1 | Two Seaters | car | Vehicle Specific 5-cycle label | 2015-07-01 | 18351 |  | N |  |  | N | N |  | N |  | Y | Allows timing of the intake / exhaust valves to be changed while the engine is in operation | N | [26 empty] | GDI | Spark Ignition Direct Injection |  |  | N | 5W/40 | Y | Yes | [7 empty] | 24.1 |  | 4 | 4 |  | GMBXV05.5U2A | 5 | [15 empty] | 4000 | 557 | 360 | 468
2016 | Mercedes-Benz | Mercedes-Benz | AMG SL 65 | MBX | 228 | 6 | 12 | Auto(A7) | 14 | 21 | 17 | 17.4 | 29.2 | 21.2675 | 14.0639 | 21.056 | 16.5347 | G | TC | Turbocharged | A | Automatic |  | 7 | Y | N | R | 2-Wheel Drive, Rear | 10 |  |  | GPR | Gasoline (Premium Unleaded Required) | MPG | miles per gallon | N | Not exempt | [6 empty] | 2900 | 2900 | [20 empty] | 2 | 1 | 1 | Two Seaters | car | Derived 5-cycle label | 2015-07-14 | 18368 |  | N |  |  | N | N | C217E60TC (AMG S65 coupe) V222E60TC (AMG S65) R231E60TC (AMG SL65) G463E60TC (AMG G65) | N |  | Y | Allows timing of the intake / exhaust valves to be changed while the engine is in operation | N | [26 empty] | MFI | Multipoint/sequential fuel injection |  |  | N | 5W30 / 225.10 | Y | Yes | [7 empty] | 21.4 |  | 3 | 3 |  | GMBXJ06.0U2A | 5 | [15 empty] | 5500 | 633 | 423 | 539
2016 | Mercedes-Benz | Mercedes-Benz | AMG SLK 55 | MBX | 238 | 5.5 | 8 | Auto(A7) | 19 | 28 | 22 | 23.9 | 38.1 | 28.7162 | 19.0172 | 27.786 | 22.1649 |  | NA | Naturally Aspirated | A | Automatic |  | 7 | Y | N | R | 2-Wheel Drive, Rear | 10 |  |  | GPR | Gasoline (Premium Unleaded Required) | MPG | miles per gallon | N | Not exempt | [6 empty] | 2250 | 2250 | [19 empty] | SIDI; | 2 | 2 | 1 | Two Seaters | car | Vehicle Specific 5-cycle label | 2015-07-01 | 18349 |  | N |  |  | N | N |  | Y | Allows deactivation of cylinders in partial load | Y | Allows timing of the intake / exhaust valves to be changed while the engine is in operation | N | [26 empty] | GDI | Spark Ignition Direct Injection |  |  | N | 5W/40 | Y | Yes | [7 empty] | 28.9 |  | 5 | 5 |  | GMBXV05.5U2A | 5 | [15 empty] | 2250 | 468 | 320 | 401
2016 | Mercedes-Benz | Mercedes-Benz | SL 400 | MBX | 223 | 3 | 6 | Auto(A7) | 20 | 27 | 23 | 25.2 | 37.9 | 29.6747 | 19.9584 | 27.0956 | 22.6423 |  | TC | Turbocharged | A | Automatic |  | 7 | Y | N | R | 2-Wheel Drive, Rear | 10 |  |  | GPR | Gasoline (Premium Unleaded Required) | MPG | miles per gallon | N | Not exempt | [6 empty] | 2150 | 2150 | [19 empty] | SIDI; | 2 | 2 | 1 | Two Seaters | car | Derived 5-cycle label | 2015-07-08 | 18318 |  |  |  |  | N | N |  | N |  | Y | Allows timing of the intake / exhaust valves to be changed while the engine is in operation | N | [26 empty] | GDI | Spark Ignition Direct Injection |  |  | N | 5W/40 | Y | Yes | [7 empty] | 29.9 |  | 5 | 5 |  | GMBXV03.0U2A | 5 | [15 empty] | 1750 | 444 | 327 | 392
2016 | Mercedes-Benz | Mercedes-Benz | SL 550 | MBX | 222 | 4.7 | 8 | Auto(A7) | 16 | 24 | 19 | 20.1 | 34.1 | 24.655 | 16.1315 | 24.4704 | 19.0533 |  | TC | Turbocharged | A | Automatic |  | 7 | Y | N | R | 2-Wheel Drive, Rear | 10 |  |  | GPR | Gasoline (Premium Unleaded Required) | MPG | miles per gallon | N | Not exempt | [6 empty] | 2600 | 2600 | [19 empty] | SIDI; | 2 | 2 | 1 | Two Seaters | car | Derived 5-cycle label | 2015-07-13 | 18415 |  | N |  |  | N | N |  | N |  | Y | Allows timing of the intake / exhaust valves to be changed while the engine is in operation | N | [26 empty] | GDI | Spark Ignition Direct Injection |  |  | N | 5W/40 | Y | Yes | [7 empty] | 24.8 |  | 4 | 4 |  | GMBXV05.5U2A | 5 | [15 empty] | 4000 | 548 | 362 | 465
2016 | Mercedes-Benz | Mercedes-Benz | SLK 300 | MBX | 232 | 2 | 4 | Auto(A9) | 25 | 32 | 28 | 31.5 | 45.7 | 36.6205 | 24.5488 | 32.4232 | 27.5609 |  | TC | Turbocharged | A | Automatic |  | 9 | Y | N | R | 2-Wheel Drive, Rear | 10 |  |  | GPR | Gasoline (Premium Unleaded Required) | MPG | miles per gallon | N | Not exempt | [6 empty] | 1750 | 1750 | [19 empty] | SIDI; | 2 | 2 | 1 | Two Seaters | car | Derived 5-cycle label | 2015-07-13 | 18457 | N | N |  |  | N | N |  | N |  | Y | Allows timing of the intake / exhaust valves to be changed while the engine is in operation | N | [26 empty] | GDI | Spark Ignition Direct Injection |  |  | N | 0W-30 | Y | Yes | [7 empty] | 36.9 |  | 7 | 7 |  | GMBXV02.0U2A | 5 | [14 empty] | 250 |  | 360 | 273 | 321
2016 | Mercedes-Benz | Mercedes-Benz | SLK 350 | MBX | 236 | 3.5 | 6 | Auto(A7) | 21 | 29 | 24 | 26.8851 | 40.5697 | 31.6963 | 21.2117 | 28.949 | 24.1117 |  | NA | Naturally Aspirated | A | Automatic |  | 7 | Y | N | R | 2-Wheel Drive, Rear | 10 |  |  | GPR | Gasoline (Premium Unleaded Required) | MPG | miles per gallon | N | Not exempt | [6 empty] | 2050 | 2050 | [19 empty] | SIDI; | 2 | 2 | 1 | Two Seaters | car | Derived 5-cycle label | 2015-07-14 | 18367 | N | N |  |  | N | N |  | N |  | Y | Allows timing of the intake / exhaust valves to be changed while the engine is in operation | N | [26 empty] | GDI | Spark Ignition Direct Injection |  |  | N | 5W30 / 225.10 | Y | Yes | [7 empty] | 31.9 |  | 5 | 5 |  | GMBXV03.5U2C | 5 | [15 empty] | 1250 | 419 | 307 | 368
2016 | Mercedes-Benz | Mercedes-Benz | Smart fortwo (COUPE) | MBX | 55 | 0.9 | 3 | Auto(AM6) | 34 | 39 | 36 | 44.6 | 59.3 | 50.1999 | 33.6388 | 38.6325 | 35.7163 |  | TC | Turbocharged | AM | Automated Manual |  | 6 | N | N | R | 2-Wheel Drive, Rear | 10 |  |  | GPR | Gasoline (Premium Unleaded Required) | MPG | miles per gallon | N | Not exempt | [6 empty] | 1400 | 1400 | [19 empty] | SIDI; | 2 | 2 | 1 | Two Seaters | car | Derived Vehicle Specific 5-cycle Calculation Approach for city label but Modified 5-cycle Calculation Approach for Highway label | 2015-09-16 | 19003 |  |  |  |  | N | N |  | N |  | Y | Allows timing of the intake / exhaust valves to be changed while the engine is in operation | N | [26 empty] | GDI | Spark Ignition Direct Injection |  |  | N | 5W30 | N | No | smart fortwo (coupe) | [6 empty] | 50.6 |  | 8 | 8 |  | GMBXV00.9U2A | 7 | [14 empty] | 2000 |  | 264 | 224 | 246
2016 | Mercedes-Benz | Mercedes-Benz | Smart fortwo (COUPE) | MBX | 702 | 0.9 | 3 | Manual(M5) | 32 | 39 | 35 | 41.8 | 58.4 | 47.9309 | 31.7454 | 39.1691 | 34.7054 |  | TC | Turbocharged | M | Manual |  | 5 | N | N | R | 2-Wheel Drive, Rear | 10 |  |  | GPR | Gasoline (Premium Unleaded Required) | MPG | miles per gallon | N | Not exempt | [6 empty] | 1400 | 1400 | [19 empty] | SIDI; | 2 | 2 | 1 | Two Seaters | car | Derived Vehicle Specific 5-cycle Calculation Approach for city label but Modified 5-cycle Calculation Approach for Highway label | 2015-09-16 | 19002 |  |  |  |  | N | N |  | N |  | Y | Allows timing of the intake / exhaust valves to be changed while the engine is in operation | N | [26 empty] | GDI | Spark Ignition Direct Injection |  |  | N | 5W30 | N | No | smart fortwo (coupe) | [6 empty] | 48.2 |  | 8 | 8 |  | GMBXV00.9U2A | 7 | [14 empty] | 2000 |  | 280 | 224 | 255
2016 | Nissan | NISSAN | 370Z | NSX | 56 | 3.7 | 6 | Auto(S7) | 19 | 26 | 21 | 23.5061 | 36.1357 | 27.893 | 18.6986 | 25.8792 | 21.3664 |  | NA | Naturally Aspirated | SA | Semi-Automatic |  | 7 | Y | N | R | 2-Wheel Drive, Rear | 10 |  |  | GPR | Gasoline (Premium Unleaded Required) | MPG | miles per gallon | N | Not exempt | 52 | 7 |  |  |  |  | 2350 | 2350 | [20 empty] | 2 | 2 | 1 | Two Seaters | car | Derived 5-cycle label | 2015-03-17 | 17610 | N |  |  |  | N | N | For 370Z Base/Sport/Touring and 370Z Roadster | N |  | Y | ECM controlled, Oil pressure driven | Y | VVEL controlled, Motor driven | [25 empty] | MFI | Multipoint/sequential fuel injection |  |  | N | SAE 5W-30 | N | No | [7 empty] | 28.1 |  | 5 | 5 |  | GNSXV03.7GAA | 5 | [15 empty] | 2750 | 476 | 344 | 416
2016 | Nissan | NISSAN | 370Z | NSX | 57 | 3.7 | 6 | Manual(M6) | 18 | 26 | 21 | 22.2513 | 35.6474 | 26.78 | 17.7582 | 25.5418 | 20.5805 |  | NA | Naturally Aspirated | M | Manual |  | 6 | N | N | R | 2-Wheel Drive, Rear | 10 |  |  | GPR | Gasoline (Premium Unleaded Required) | MPG | miles per gallon | N | Not exempt | 52 | 7 |  |  |  |  | 2350 | 2350 | [20 empty] | 2 | 2 | 1 | Two Seaters | car | Derived 5-cycle label | 2015-03-17 | 17609 | N |  |  |  | N | N | For 370Z Base/Sport/Touring and 370Z Roadster | N |  | Y | ECM controlled, Oil pressure driven | Y | VVEL controlled, Motor driven | [25 empty] | MFI | Multipoint/sequential fuel injection |  |  | N | SAE 5W-30 | N | No | [7 empty] | 27 |  | 5 | 5 |  | GNSXV03.7GAA | 5 | [15 empty] | 2750 | 500 | 348 | 432
2016 | Nissan | NISSAN | 370Z Roadster | NSX | 58 | 3.7 | 6 | Auto(S7) | 18 | 25 | 21 | 22.7385 | 34.4969 | 26.8581 | 18.124 | 24.7455 | 20.6051 |  | NA | Naturally Aspirated | SA | Semi-Automatic |  | 7 | Y | N | R | 2-Wheel Drive, Rear | 10 |  |  | GPR | Gasoline (Premium Unleaded Required) | MPG | miles per gallon | N | Not exempt | 52 | 4 |  |  |  |  | 2350 | 2350 | [20 empty] | 2 | 2 | 1 | Two Seaters | car | Derived 5-cycle label | 2015-03-17 | 17566 | N |  |  |  | N | N | For 370Z Base/Sport/Touring and 370Z Roadster | N |  | Y | ECM controlled, Oil pressure driven | Y | VVEL controlled, Motor driven | [25 empty] | MFI | Multipoint/sequential fuel injection |  |  | N | SAE 5W-30 | N | No | [7 empty] | 27 |  | 5 | 5 |  | GNSXV03.7GAA | 5 | [15 empty] | 2750 | 492 | 361 | 433
2016 | Nissan | NISSAN | 370Z Roadster | NSX | 59 | 3.7 | 6 | Manual(M6) | 17 | 24 | 20 | 21.6995 | 34.0988 | 25.9449 | 17.3427 | 24.4695 | 19.9585 |  | NA | Naturally Aspirated | M | Manual |  | 6 | N | N | R | 2-Wheel Drive, Rear | 10 |  |  | GPR | Gasoline (Premium Unleaded Required) | MPG | miles per gallon | N | Not exempt | 52 | 4 |  |  |  |  | 2500 | 2500 | [20 empty] | 2 | 2 | 1 | Two Seaters | car | Derived 5-cycle label | 2015-03-17 | 17567 | N |  |  |  | N | N | For 370Z Base/Sport/Touring and 370Z Roadster | N |  | Y | ECM controlled, Oil pressure driven | Y | VVEL controlled, Motor driven | [25 empty] | MFI | Multipoint/sequential fuel injection |  |  | N | SAE 5W-30 | N | No | [7 empty] | 26.1 |  | 4 | 4 |  | GNSXV03.7GAA | 5 | [15 empty] | 3500 | 512 | 364 | 445
2016 | Pagani Automobili S | Pagani Automobili S.p.A. | Huayra Coupe | PGN | 1 | 6 | 12 | Auto(AM7) | 11 | 17 | 13 | 12.9 | 20.4 | 15.4573 | 11.1215 | 17.2189 | 13.2296 | G | TC | Turbocharged | AM | Automated Manual |  | 7 | N | N | R | 2-Wheel Drive, Rear | 10 |  |  | GP | Gasoline (Premium Unleaded Recommended) | MPG | miles per gallon | N | Not exempt | [6 empty] | 3800 | 3800 | [20 empty] | 2 | 1 | 1 | Two Seaters | car | Vehicle Specific 5-cycle label | 2015-07-01 | 18154 | N | N |  |  | N | N |  | N |  | N |  | N | [26 empty] | MFI | Multipoint/sequential fuel injection | N |  | N | 0W40 | N | No | Huayra | [6 empty] | 15.6 |  | 1 | 1 |  | GPGNV06.0ABC | 1 | [15 empty] | 10000 | 798 | 516 | 671
2016 | Porsche | Porsche | 911 GT3 | PRX | 531 | 3.8 | 6 | Auto(AM-S7) | 15 | 20 | 17 | 18.2 | 28.3 | 21.6822 | 14.7 | 20.4 | 16.8 | G | NA | Naturally Aspirated | AMS | Automated Manual- Selectable (e.g. Automated Manual with paddles) |  | 7 | N | N | R | 2-Wheel Drive, Rear | 10 |  |  | GP | Gasoline (Premium Unleaded Recommended) | MPG | miles per gallon | N | Not exempt | [6 empty] | 2900 | 2900 | [19 empty] | SIDI; | 2 | 2 | 1 | Two Seaters | car | Derived 5-cycle label | 2015-04-23 | 17774 | N | N |  |  | N | N | 911 GT3 | N |  | Y | Porsche VVT | Y | Porsche VVT | [25 empty] | GDI | Spark Ignition Direct Injection |  |  | N | 0W40 | N | No | N/A | [6 empty] | 21.8 |  | 3 | 3 |  | GPRXV04.0C91 | 5 | [15 empty] | 5500 | 606 | 434 | 529
2016 | Porsche | Porsche | 911 GT3RS | PRX | 532 | 4 | 6 | Auto(AM-S7) | 14 | 20 | 16 | 17.9 | 27.5 | 21.236 | 14.4 | 19.9 | 16.4 | G | NA | Naturally Aspirated | AMS | Automated Manual- Selectable (e.g. Automated Manual with paddles) |  | 7 | N | N | R | 2-Wheel Drive, Rear | 10 |  |  | GP | Gasoline (Premium Unleaded Recommended) | MPG | miles per gallon | N | Not exempt | [6 empty] | 3100 | 3100 | [19 empty] | SIDI; | 2 | 2 | 1 | Two Seaters | car | Derived 5-cycle label | 2015-04-23 | 17775 | N | N |  |  | N | N | 911 GT3RS, 911 R | N |  | Y | Porsche VVT | Y | Porsche VVT | [25 empty] | GDI | Spark Ignition Direct Injection |  |  | N | 0W40 | N | No | N/A | [6 empty] | 21.4 |  | 3 | 3 |  | GPRXV04.0C91 | 5 | [15 empty] | 6500 | 611 | 446 | 537
2016 | Porsche | Porsche | Boxster | PRX | 202 | 2.7 | 6 | Auto(AM-S7) | 22 | 32 | 26 | 27.9 | 44.9 | 33.6298 | 21.9 | 31.9 | 25.5 |  | NA | Naturally Aspirated | AMS | Automated Manual- Selectable (e.g. Automated Manual with paddles) |  | 7 | N | N | R | 2-Wheel Drive, Rear | 10 |  |  | GP | Gasoline (Premium Unleaded Recommended) | MPG | miles per gallon | N | Not exempt | [6 empty] | 1900 | 1900 | [19 empty] | SIDI; | 2 | 2 | 1 | Two Seaters | car | Derived 5-cycle label | 2015-06-16 | 18066 | N | N |  |  | N | N | 2TWC, 2HO2S(2), DFI | N |  | Y | Porsche VVT System | Y | Porsche VVT System | [25 empty] | GDI | Spark Ignition Direct Injection |  |  | N | 0W40 | N | No | N/A | [6 empty] | 33.9 |  | 6 | 6 |  | GPRXV02.7B81 | 5 | [15 empty] | 500 | 406 | 279 | 349
2016 | Porsche | Porsche | Boxster | PRX | 201 | 2.7 | 6 | Manual(M6) | 20 | 30 | 24 | 25.9 | 41.5 | 31.1731 | 20.5 | 29.6 | 23.8 |  | NA | Naturally Aspirated | M | Manual |  | 6 | N | N | R | 2-Wheel Drive, Rear | 10 |  |  | GP | Gasoline (Premium Unleaded Recommended) | MPG | miles per gallon | N | Not exempt | [6 empty] | 2050 | 2050 | [19 empty] | SIDI; | 2 | 2 | 1 | Two Seaters | car | Derived 5-cycle label | 2015-06-16 | 18064 | N | N |  |  | N | N | 2TWC, 2HO2S(2), DFI | N |  | Y | Porsche VVT System | Y | Porsche VVT System | [25 empty] | GDI | Spark Ignition Direct Injection |  |  | N | 0W40 | N | No | [7 empty] | 31.4 |  | 5 | 5 |  | GPRXV02.7B81 | 5 | [15 empty] | 1250 | 434 | 301 | 374
2016 | Porsche | Porsche | Boxster GTS | PRX | 224 | 3.4 | 6 | Auto(AM-S7) | 22 | 31 | 25 | 27.2967 | 43.0998 | 32.6906 | 21.5026 | 30.6563 | 24.8403 |  | NA | Naturally Aspirated | AMS | Automated Manual- Selectable (e.g. Automated Manual with paddles) |  | 7 | N | N | R | 2-Wheel Drive, Rear | 10 |  |  | GP | Gasoline (Premium Unleaded Recommended) | MPG | miles per gallon | N | Not exempt | [6 empty] | 2000 | 2000 | [19 empty] | SIDI; | 2 | 2 | 1 | Two Seaters | car | Derived 5-cycle label | 2015-06-16 | 18057 | Y | N |  |  | N | N | 2TWC, 2HO2S(2), DFI | N |  | Y | Porsche VVT | Y | Porsche VVT | [25 empty] | GDI | Spark Ignition Direct Injection |  |  | N | 0W40 | N | No | N/A | [6 empty] | 32.9 |  | 6 | 6 |  | GPRXV03.4B81 | 5 | [15 empty] | 1000 | 412 | 289 | 357
2016 | Porsche | Porsche | Boxster GTS | PRX | 223 | 3.4 | 6 | Manual(M6) | 19 | 26 | 22 | 24.3984 | 37 | 28.8146 | 19.3636 | 26.4756 | 22.0261 |  | NA | Naturally Aspirated | M | Manual |  | 6 | N | N | R | 2-Wheel Drive, Rear | 10 |  |  | GP | Gasoline (Premium Unleaded Recommended) | MPG | miles per gallon | N | Not exempt | [6 empty] | 2250 | 2250 | [19 empty] | SIDI; | 2 | 2 | 1 | Two Seaters | car | Derived 5-cycle label | 2015-06-16 | 18056 | Y | N |  |  | N | N | 2TWC, 2HO2S(2), DFI | N |  | Y | Porsche VVT | Y | Porsche VVT | [25 empty] | GDI | Spark Ignition Direct Injection |  |  | N | 0W40 | N | No | Boxster GTS | [6 empty] | 29 |  | 5 | 5 |  | GPRXV03.4B81 | 5 | [15 empty] | 2250 | 458 | 334 | 402
2016 | Porsche | Porsche | Boxster S | PRX | 222 | 3.4 | 6 | Auto(AM-S7) | 21 | 30 | 24 | 26.3 | 41.9 | 31.5932 | 20.8 | 29.8 | 24.1 |  | NA | Naturally Aspirated | AMS | Automated Manual- Selectable (e.g. Automated Manual with paddles) |  | 7 | N | N | R | 2-Wheel Drive, Rear | 10 |  |  | GP | Gasoline (Premium Unleaded Recommended) | MPG | miles per gallon | N | Not exempt | [6 empty] | 2050 | 2050 | [19 empty] | SIDI; | 2 | 2 | 1 | Two Seaters | car | Derived 5-cycle label | 2015-05-23 | 18042 | Y | N |  |  | N | N | 2TWC, 2HO2S(2), DFI | N |  | Y | Porsche VVT System | Y | Porsche VVT System | [25 empty] | GDI | Spark Ignition Direct Injection |  |  | N | 0W40 | Y | Yes | Boxster S | [6 empty] | 31.8 |  | 5 | 5 |  | GPRXV03.4B81 | 5 | [15 empty] | 1250 | 428 | 298 | 370
2016 | Porsche | Porsche | Boxster S | PRX | 221 | 3.4 | 6 | Manual(M6) | 20 | 28 | 23 | 24.8 | 38.5 | 29.5284 | 19.7 | 27.5 | 22.6 |  | NA | Naturally Aspirated | M | Manual |  | 6 | N | N | R | 2-Wheel Drive, Rear | 10 |  |  | GP | Gasoline (Premium Unleaded Recommended) | MPG | miles per gallon | N | Not exempt | [6 empty] | 2150 | 2150 | [19 empty] | SIDI; | 2 | 2 | 1 | Two Seaters | car | Derived 5-cycle label | 2015-05-23 | 17990 | Y | N |  |  | N | N | 2TWC, 2HO2S(2), DFI | N |  | Y | Porsche VVT System | Y | Porsche VVT System | [25 empty] | GDI | Spark Ignition Direct Injection |  |  | N | 0W40 | Y | Yes | Boxster S | [6 empty] | 29.7 |  | 5 | 5 |  | GPRXV03.4B81 | 5 | [15 empty] | 1750 | 453 | 324 | 395
2016 | Porsche | Porsche | Boxster Spyder | PRX | 225 | 3.8 | 6 | Manual(M6) | 18 | 24 | 20 | 22.6 | 33.2 | 26.3918 | 18 | 23.8 | 20.2 |  | NA | Naturally Aspirated | M | Manual |  | 6 | N | N | R | 2-Wheel Drive, Rear | 10 |  |  | GP | Gasoline (Premium Unleaded Recommended) | MPG | miles per gallon | N | Not exempt | [6 empty] | 2500 | 2500 | [19 empty] | SIDI; | 2 | 2 | 1 | Two Seaters | car | Derived 5-cycle label | 2015-05-23 | 17903 | N | N |  |  | N | N | Cayman GT4 and Boxster Spyder | N |  | Y | Porsche VVT | Y | Porsche VVT | [25 empty] | GDI | Spark Ignition Direct Injection |  |  | N | 0W40 | N | No | N/A | [6 empty] | 26.6 |  | 4 | 4 |  | GPRXV04.0C91 | 5 | [15 empty] | 3500 | 491 | 372 | 437
2016 | Porsche | Porsche | Cayman | PRX | 212 | 2.7 | 6 | Auto(AM-S7) | 22 | 32 | 26 | 27.9 | 44.9 | 33.6298 | 21.9 | 31.9 | 25.5 |  | NA | Naturally Aspirated | AMS | Automated Manual- Selectable (e.g. Automated Manual with paddles) |  | 7 | N | N | R | 2-Wheel Drive, Rear | 10 |  |  | GP | Gasoline (Premium Unleaded Recommended) | MPG | miles per gallon | N | Not exempt | [6 empty] | 1900 | 1900 | [19 empty] | SIDI; | 2 | 2 | 1 | Two Seaters | car | Derived 5-cycle label | 2015-06-16 | 18068 | N | N |  |  | N | N | 2TWC, 2HO2S(2), DFI | N |  | Y | Porsche VVT System | Y | Porsche VVT System | [25 empty] | GDI | Spark Ignition Direct Injection |  |  | N | 0W40 | N | No | N/A | [6 empty] | 33.9 |  | 6 | 6 |  | GPRXV02.7B81 | 5 | [15 empty] | 500 | 406 | 279 | 349
2016 | Porsche | Porsche | Cayman | PRX | 211 | 2.7 | 6 | Manual(M6) | 20 | 30 | 24 | 25.9 | 41.5 | 31.1731 | 20.5 | 29.6 | 23.8 |  | NA | Naturally Aspirated | M | Manual |  | 6 | N | N | R | 2-Wheel Drive, Rear | 10 |  |  | GP | Gasoline (Premium Unleaded Recommended) | MPG | miles per gallon | N | Not exempt | [6 empty] | 2050 | 2050 | [19 empty] | SIDI; | 2 | 2 | 1 | Two Seaters | car | Derived 5-cycle label | 2015-06-16 | 18067 | N | N |  |  | N | N | 2TWC, 2HO2S(2), DFI | N |  | Y | Porsche VVT System | Y | Porsche VVT System | [25 empty] | GDI | Spark Ignition Direct Injection |  |  | N | 0W40 | N | No | [7 empty] | 31.4 |  | 5 | 5 |  | GPRXV02.7B81 | 5 | [15 empty] | 1250 | 434 | 301 | 374
2016 | Porsche | Porsche | Cayman GT4 | PRX | 235 | 3.8 | 6 | Manual(M6) | 18 | 23 | 20 | 22.2 | 32.5 | 25.8927 | 17.7 | 23.4 | 19.9 |  | NA | Naturally Aspirated | M | Manual |  | 6 | N | N | R | 2-Wheel Drive, Rear | 10 |  |  | GP | Gasoline (Premium Unleaded Recommended) | MPG | miles per gallon | N | Not exempt | [6 empty] | 2500 | 2500 | [19 empty] | SIDI; | 2 | 2 | 1 | Two Seaters | car | Derived 5-cycle label | 2015-05-23 | 17844 | N | N |  |  | N | N | Cayman GT4 and Boxster Spyder | N |  | Y | Porsche VVT | Y | Porsche VVT | [25 empty] | GDI | Spark Ignition Direct Injection |  |  | N | 0W40 | N | No | N/A | [6 empty] | 26.1 |  | 4 | 4 |  | GPRXV04.0C91 | 5 | [15 empty] | 3500 | 501 | 378 | 446
2016 | Porsche | Porsche | Cayman GTS | PRX | 234 | 3.4 | 6 | Auto(AM-S7) | 22 | 31 | 25 | 27.2967 | 43.0998 | 32.6906 | 21.5026 | 30.6563 | 24.8403 |  | NA | Naturally Aspirated | AMS | Automated Manual- Selectable (e.g. Automated Manual with paddles) |  | 7 | N | N | R | 2-Wheel Drive, Rear | 10 |  |  | GP | Gasoline (Premium Unleaded Recommended) | MPG | miles per gallon | N | Not exempt | [6 empty] | 2000 | 2000 | [19 empty] | SIDI; | 2 | 2 | 1 | Two Seaters | car | Derived 5-cycle label | 2015-06-02 | 18060 | Y | N |  |  | N | N | 2TWC, 2HO2S(2), DFI | N |  | Y | Porsche VVT | Y | Porsche VVT | [25 empty] | GDI | Spark Ignition Direct Injection |  |  | N | 0W40 | N | No | N/A | [6 empty] | 32.9 |  | 6 | 6 |  | GPRXV03.4B81 | 5 | [15 empty] | 1000 | 412 | 289 | 357
2016 | Porsche | Porsche | Cayman GTS | PRX | 233 | 3.4 | 6 | Manual(M6) | 19 | 26 | 22 | 24.3984 | 37 | 28.8146 | 19.3636 | 26.4756 | 22.0261 |  | NA | Naturally Aspirated | M | Manual |  | 6 | N | N | R | 2-Wheel Drive, Rear | 10 |  |  | GP | Gasoline (Premium Unleaded Recommended) | MPG | miles per gallon | N | Not exempt | [6 empty] | 2250 | 2250 | [19 empty] | SIDI; | 2 | 2 | 1 | Two Seaters | car | Derived 5-cycle label | 2015-06-02 | 18061 | Y | N |  |  | N | N | 2TWC, 2HO2S(2), DFI | N |  | Y | Porsche VVT | Y | Porsche VVT | [25 empty] | GDI | Spark Ignition Direct Injection |  |  | N | 0W40 | N | No | Cayman GTS | [6 empty] | 29 |  | 5 | 5 |  | GPRXV03.4B81 | 5 | [15 empty] | 2250 | 458 | 334 | 402
2016 | Porsche | Porsche | Cayman S | PRX | 232 | 3.4 | 6 | Auto(AM-S7) | 21 | 30 | 24 | 26.3 | 41.9 | 31.5932 | 20.8 | 29.8 | 24.1 |  | NA | Naturally Aspirated | AMS | Automated Manual- Selectable (e.g. Automated Manual with paddles) |  | 7 | N | N | R | 2-Wheel Drive, Rear | 10 |  |  | GP | Gasoline (Premium Unleaded Recommended) | MPG | miles per gallon | N | Not exempt | [6 empty] | 2050 | 2050 | [19 empty] | SIDI; | 2 | 2 | 1 | Two Seaters | car | Derived 5-cycle label | 2015-05-23 | 18043 | Y | N |  |  | N | N | 2TWC, 2HO2S(2), DFI | N |  | Y | Porsche VVT System | Y | Porsche VVT System | [25 empty] | GDI | Spark Ignition Direct Injection |  |  | N | 0W40 | Y | Yes | N/A | [6 empty] | 31.8 |  | 5 | 5 |  | GPRXV03.4B81 | 5 | [15 empty] | 1250 | 428 | 298 | 370
2016 | Porsche | Porsche | Cayman S | PRX | 231 | 3.4 | 6 | Manual(M6) | 20 | 28 | 23 | 24.8 | 38.5 | 29.5284 | 19.7 | 27.5 | 22.6 |  | NA | Naturally Aspirated | M | Manual |  | 6 | N | N | R | 2-Wheel Drive, Rear | 10 |  |  | GP | Gasoline (Premium Unleaded Recommended) | MPG | miles per gallon | N | Not exempt | [6 empty] | 2150 | 2150 | [19 empty] | SIDI; | 2 | 2 | 1 | Two Seaters | car | Derived 5-cycle label | 2015-05-23 | 18044 | Y | N |  |  | N | N | 2TWC, 2HO2S(2), DFI | N |  | Y | Porsche VVT System | Y | Porsche VVT System | [25 empty] | GDI | Spark Ignition Direct Injection |  |  | N | 0W40 | N | No | Cayman S | [6 empty] | 31.8 |  | 5 | 5 |  | GPRXV03.4B81 | 5 | [15 empty] | 1750 | 453 | 324 | 395
2016 | aston martin | Aston Martin Lagonda Ltd | DB9 | ASX | 7 | 5.9 | 12 | Auto(S6) | 13 | 19 | 15 | 16.1279 | 25.7967 | 19.4 | 13.0796 | 18.6649 | 15.1149 | G | NA | Naturally Aspirated | SA | Semi-Automatic |  | 6 | Y | N | R | 2-Wheel Drive, Rear | 10 |  |  | GP | Gasoline (Premium Unleaded Recommended) | MPG | miles per gallon | N | Not exempt | 78 | 5 |  |  |  |  | 3300 | 3300 | [20 empty] | 2 | 2 | 2 | Minicompact Cars | car | Derived 5-cycle label | 2015-09-01 | 18923 | N | N |  |  | N | N | DB9 GT engine config - carline 255 | N |  | Y | Inlet and Exhaust Cam Phasing | N | [26 empty] | MFI | Multipoint/sequential fuel injection | N |  | N | 0W40 | N | No | DB9 | [6 empty] | 19.5 |  | 2 | 2 |  | GASXV05.9VH1 | 5 | [15 empty] | 7500 | 679 | 475 | 587
2016 | aston martin | Aston Martin Lagonda Ltd | Vanquish | ASX | 9 | 6 | 12 | Auto(S8) | 13 | 21 | 16 | 16.5327 | 28.7057 | 20.4316 | 13.3935 | 20.7097 | 15.9252 | G | NA | Naturally Aspirated | SA | Semi-Automatic |  | 8 | Y | N | R | 2-Wheel Drive, Rear | 10 |  |  | GP | Gasoline (Premium Unleaded Recommended) | MPG | miles per gallon | N | Not exempt | 78 | 5 |  |  |  |  | 3100 | 3100 | [20 empty] | 2 | 2 | 2 | Minicompact Cars | car | Derived 5-cycle label | 2015-06-29 | 18925 | N | N |  |  | N | N | V12 Bosch HP+ engine config - carline 282 (Vanquish) | N |  | Y | Inlet and exhaust cam phasing | N | [26 empty] | MFI | Multipoint/sequential fuel injection | N |  | N | 0W40 | N | No | Vanquish | [6 empty] | 20.6 |  | 3 | 3 |  | GASXV06.0VHB | 5 | [15 empty] | 6500 | 662 | 428 | 557
2016 | Ferrari | Ferrari North America, Inc. | California T | FEX | 250 | 3.9 | 8 | Auto(AM7) | 16 | 23 | 19 | 20 | 31.9 | 24.0347 | 16.0692 | 22.9362 | 18.5713 |  | TC | Turbocharged | AM | Automated Manual |  | 7 | N | N | R | 2-Wheel Drive, Rear | 10 |  |  | GPR | Gasoline (Premium Unleaded Required) | MPG | miles per gallon | N | Not exempt | 75 | 7 |  |  |  |  | 2600 | 2600 | [19 empty] | SIDI; with Stop-Start option; | 2 | 2 | 2 | Minicompact Cars | car | Derived 5-cycle label | 2015-09-22 | 19040 | Y | N |  |  | N | N |  | N | not applicable | Y | variable camshaft timing for exhaust and inlet | N | not applicable | [25 empty] | GDI | Spark Ignition Direct Injection | N |  | N | 5W40 | Y | Yes | Ferrari California T | [6 empty] | 23.9 |  | 4 | 4 |  | GFEXV03.9TUR | 5 | [15 empty] | 4000 | 554 | 387 | 479
2016 | Ferrari | Ferrari North America, Inc. | California T | FEX | 249 | 3.9 | 8 | Auto(AM7) | 16 | 23 | 18 | 19.4 | 31.8 | 23.5286 | 15.6 | 22.9 | 18.2 |  | TC | Turbocharged | AM | Automated Manual |  | 7 | N | N | R | 2-Wheel Drive, Rear | 10 |  |  | GPR | Gasoline (Premium Unleaded Required) | MPG | miles per gallon | N | Not exempt | 75 | 7 |  |  |  |  | 2750 | 2750 | [19 empty] | SIDI; | 2 | 2 | 2 | Minicompact Cars | car | Derived 5-cycle label | 2015-09-22 | 19039 | Y | N |  |  | N | N |  | N | not applicable | Y | variable camshaft timing for exhaust and inlet | N | not applicable | [25 empty] | GDI | Spark Ignition Direct Injection | N |  | N | 5W40 | N | No | Ferrari California T | [6 empty] | 23.9 |  | 4 | 4 |  | GFEXV03.9TUR | 5 | [15 empty] | 4750 | 570 | 388 | 488
2016 | FCA US LLC | FIAT | 500 | CRX | 39 | 1.4 | 4 | Auto(A6) | 24 | 32 | 27 | 31.3 | 45.7 | 36.4714 | 24.4052 | 32.4232 | 27.4612 |  | TC | Turbocharged | A | Automatic |  | 6 | Y | N | F | 2-Wheel Drive, Front | 10 |  |  | GP | Gasoline (Premium Unleaded Recommended) | MPG | miles per gallon | N | Not exempt |  |  |  |  | 76 | 7 | 1850 | 1850 | [20 empty] | 2 | 2 | 2 | Minicompact Cars | car | Derived 5-cycle label | 2015-08-21 | 18357 | N | N |  |  | N | N |  | N |  | Y | MULTI-AIR ELECTRO- HYDRAULIC CONTROL | Y | MULTI-AIR ELECTRO- HYDRAULIC CONTROL | [25 empty] | MFI | Multipoint/sequential fuel injection |  |  | N | 5W-40 | N | No | [7 empty] | 36.7 |  | 6 | 6 |  | GCRXJ01.45P0 | 5 | [15 empty] | 250 | 363 | 272 | 322
2016 | FCA US LLC | FIAT | 500 | CRX | 38 | 1.4 | 4 | Auto(A6) | 27 | 34 | 30 | 35.1 | 48.3 | 40.022 | 27.1065 | 34.1811 | 29.8904 |  | NA | Naturally Aspirated | A | Automatic |  | 6 | Y | N | F | 2-Wheel Drive, Front | 10 |  |  | GP | Gasoline (Premium Unleaded Recommended) | MPG | miles per gallon | N | Not exempt |  |  |  |  | 76 | 7 | 1650 | 1650 | [20 empty] | 2 | 2 | 2 | Minicompact Cars | car | Derived 5-cycle label | 2015-08-21 | 18243 | N | N |  |  | N | N |  | N |  | Y | MULTI-AIRE ELECTRO-HYDRAULIC CONTROL | Y | MULTI-AIRE ELECTRO-HYDRAULIC CONTROL | [25 empty] | MFI | Multipoint/sequential fuel injection |  |  | N | 5W-40 | N | No | [7 empty] | 40.3 |  | 7 | 7 |  | GCRXV01.45P1 | 5 | [14 empty] | 750 |  | 325 | 259 | 295
2016 | FCA US LLC | FIAT | 500 | CRX | 41 | 1.4 | 4 | Manual(M5) | 28 | 34 | 30 | 36 | 47.8 | 40.4989 | 27.7387 | 33.8438 | 30.1893 |  | TC | Turbocharged | M | Manual |  | 5 | N | N | F | 2-Wheel Drive, Front | 10 |  |  | GP | Gasoline (Premium Unleaded Recommended) | MPG | miles per gallon | N | Not exempt |  |  |  |  | 76 | 7 | 1650 | 1650 | [20 empty] | 2 | 2 | 2 | Minicompact Cars | car | Derived 5-cycle label | 2015-08-21 | 18354 | N | N |  |  | N | N |  | N |  | Y | MULTI-AIR ELECTRO- HYDRAULIC CONTROL | Y | MULTI-AIR ELECTRO- HYDRAULIC CONTROL | [25 empty] | MFI | Multipoint/sequential fuel injection |  |  | N | 5W-40 | N | No | [7 empty] | 40.8 |  | 7 | 7 |  | GCRXJ01.45P0 | 5 | [14 empty] | 750 |  | 321 | 263 | 295
2016 | FCA US LLC | FIAT | 500 | CRX | 40 | 1.4 | 4 | Manual(M5) | 31 | 40 | 34 | 40.4676 | 56.5383 | 46.403 | 30.8352 | 39.6928 | 34.2773 |  | NA | Naturally Aspirated | M | Manual |  | 5 | N | N | F | 2-Wheel Drive, Front | 10 |  |  | GP | Gasoline (Premium Unleaded Recommended) | MPG | miles per gallon | N | Not exempt |  |  |  |  | 76 | 7 | 1450 | 1450 | [20 empty] | 2 | 2 | 2 | Minicompact Cars | car | Derived 5-cycle label | 2015-08-21 | 18242 | N | N |  |  | N | N |  | N |  | Y | MULTI-AIRE ELECTRO-HYDRAULIC CONTROL | Y | MULTI-AIRE ELECTRO-HYDRAULIC CONTROL | [25 empty] | MFI | Multipoint/sequential fuel injection |  |  | N | 5W-40 | N | No | [7 empty] | 46.7 |  | 8 | 8 |  | GCRXV01.45P1 | 5 | [14 empty] | 1750 |  | 288 | 223 | 259
2016 | FCA US LLC | FIAT | 500 Abarth | CRX | 42 | 1.4 | 4 | Auto(A6) | 24 | 32 | 27 | 31.3 | 45.7 | 36.4714 | 24.4053 | 32.4232 | 27.4612 |  | TC | Turbocharged | A | Automatic |  | 6 | Y | N | F | 2-Wheel Drive, Front | 10 |  |  | GP | Gasoline (Premium Unleaded Recommended) | MPG | miles per gallon | N | Not exempt |  |  |  |  | 76 | 7 | 1850 | 1850 | [20 empty] | 2 | 2 | 2 | Minicompact Cars | car | Derived 5-cycle label | 2015-08-21 | 18356 | N | N |  |  | N | N |  | N |  | Y | MULTI-AIR ELECTRO- HYDRAULIC CONTROL | Y | MULTI-AIR ELECTRO- HYDRAULIC CONTROL | [25 empty] | MFI | Multipoint/sequential fuel injection |  |  | N | 5W-40 | N | No | [7 empty] | 36.7 |  | 6 | 6 |  | GCRXJ01.45P0 | 5 | [15 empty] | 250 | 363 | 272 | 322
2016 | FCA US LLC | FIAT | 500 Abarth | CRX | 43 | 1.4 | 4 | Manual(M5) | 28 | 34 | 30 | 36 | 47.8 | 40.4989 | 27.7387 | 33.8438 | 30.1893 |  | TC | Turbocharged | M | Manual |  | 5 | N | N | F | 2-Wheel Drive, Front | 10 |  |  | GP | Gasoline (Premium Unleaded Recommended) | MPG | miles per gallon | N | Not exempt |  |  |  |  | 76 | 7 | 1650 | 1650 | [20 empty] | 2 | 2 | 2 | Minicompact Cars | car | Derived 5-cycle label | 2015-08-21 | 18355 | N | N |  |  | N | N |  | N |  | Y | MULTI-AIR ELECTRO- HYDRAULIC CONTROL | Y | MULTI-AIR ELECTRO- HYDRAULIC CONTROL | [25 empty] | MFI | Multipoint/sequential fuel injection |  |  | N | 5W-40 | N | No | [7 empty] | 40.8 |  | 7 | 7 |  | GCRXJ01.45P0 | 5 | [14 empty] | 750 |  | 321 | 263 | 295
2016 | BMW | Mini | Mini Cooper Convertible | BMX | 36 | 1.5 | 3 | Auto(S6) | 27 | 37 | 31 | 34.9379 | 51.9366 | 40.9725 | 26.9924 | 36.625 | 30.6158 |  | TC | Turbocharged | SA | Semi-Automatic |  | 6 | Y | N | F | 2-Wheel Drive, Front | 10 |  |  | GP | Gasoline (Premium Unleaded Recommended) | MPG | miles per gallon | N | Not exempt | 76 | 5 |  |  |  |  | 1600 | 1600 | [19 empty] | SIDI; | 2 | 2 | 2 | Minicompact Cars | car | Derived 5-cycle label | 2016-01-31 | 19368 | N | N |  |  | N | N |  | N |  | Y | variable valve timing at inlet and outlet valves | Y | variable valve lift only at inlet valves | [25 empty] | GDI | Spark Ignition Direct Injection |  |  | N | 0W20 | N | No | [7 empty] | 41.3 |  | 7 | 7 |  | GBMXV01.5M36 | 8 | [14 empty] | 1000 |  | 328 | 242 | 289
2016 | BMW | Mini | Mini Cooper Convertible | BMX | 37 | 1.5 | 3 | Manual(M6) | 27 | 38 | 31 | 34.9 | 53.3 | 41.3187 | 26.9657 | 37.5368 | 30.8789 |  | TC | Turbocharged | M | Manual |  | 6 | N | N | F | 2-Wheel Drive, Front | 10 |  |  | GP | Gasoline (Premium Unleaded Recommended) | MPG | miles per gallon | N | Not exempt | 76 | 5 |  |  |  |  | 1600 | 1600 | [19 empty] | SIDI; | 2 | 2 | 2 | Minicompact Cars | car | Derived 5-cycle label | 2016-01-31 | 19369 | Y | N |  |  | N | N |  | N |  | Y | variable valve timing at inlet and outlet valves | Y | variable valve lift only at inlet valves | [25 empty] | GDI | Spark Ignition Direct Injection |  |  | N | 0W20 | N | No | [7 empty] | 41.6 |  | 7 | 7 |  | GBMXV01.5M36 | 8 | [14 empty] | 1000 |  | 328 | 236 | 286
2016 | BMW | Mini | Mini Cooper S Convertible | BMX | 58 | 2 | 4 | Auto(S6) | 25 | 34 | 29 | 32.7371 | 47.5866 | 38.0851 | 25.433 | 33.6997 | 28.5888 |  | TC | Turbocharged | SA | Semi-Automatic |  | 6 | Y | N | F | 2-Wheel Drive, Front | 10 |  |  | GP | Gasoline (Premium Unleaded Recommended) | MPG | miles per gallon | N | Not exempt | 76 | 5 |  |  |  |  | 1700 | 1700 | [19 empty] | SIDI; | 2 | 2 | 2 | Minicompact Cars | car | Derived 5-cycle label | 2016-01-31 | 19370 | N | N |  |  | N | N |  | N |  | Y | variable valve timing at inlet and outlet valves | Y | variable valve lift only at inlet valves | [25 empty] | GDI | Spark Ignition Direct Injection |  |  | Y | 0W20 | Y | Yes | [7 empty] | 38.3 |  | 7 | 7 |  | GBMXV02.0M46 | 8 | [14 empty] | 500 |  | 349 | 264 | 311
2016 | BMW | Mini | Mini Cooper S Convertible | BMX | 59 | 2 | 4 | Manual(M6) | 23 | 33 | 27 | 29.2708 | 46.9241 | 35.2361 | 22.9414 | 33.252 | 26.6616 |  | TC | Turbocharged | M | Manual |  | 6 | N | N | F | 2-Wheel Drive, Front | 10 |  |  | GP | Gasoline (Premium Unleaded Recommended) | MPG | miles per gallon | N | Not exempt | 76 | 5 |  |  |  |  | 1850 | 1850 | [19 empty] | SIDI; | 2 | 2 | 2 | Minicompact Cars | car | Derived 5-cycle label | 2016-02-15 | 19399 | N | N |  |  | N | N |  | N |  | Y | variable valve timing at inlet and outlet valves | Y | variable valve lift only at inlet valves | [25 empty] | GDI | Spark Ignition Direct Injection |  |  | Y | 0W20 | N | No | [7 empty] | 35.5 |  | 6 | 6 |  | GBMXV02.0M46 | 8 | [15 empty] | 250 | 387 | 267 | 333
2016 | Porsche | Porsche | 911 Carrera | PRX | 102 | 3.4 | 6 | Auto(AM-S7) | 20 | 28 | 23 | 25.6476 | 39.2484 | 30.386 | 20.2894 | 28.0224 | 23.1662 |  | NA | Naturally Aspirated | AMS | Automated Manual- Selectable (e.g. Automated Manual with paddles) |  | 7 | N | N | R | 2-Wheel Drive, Rear | 10 |  |  | GP | Gasoline (Premium Unleaded Recommended) | MPG | miles per gallon | N | Not exempt | 70 | 5 |  |  |  |  | 2150 | 2150 | [19 empty] | SIDI; | 2 | 2 | 2 | Minicompact Cars | car | Derived 5-cycle label | 2015-05-23 | 17842 | Y | N |  |  | N | N | Base Carrera models | N |  | Y | Porsche VVT | Y | Porsche VVT | [25 empty] | GDI | Spark Ignition Direct Injection |  |  | N | 0W40 | Y | Yes | 911 Carrera A7 | [6 empty] | 30.6 |  | 5 | 5 |  | GPRXV04.0C91 | 5 | [15 empty] | 1750 | 437 | 317 | 383
2016 | Porsche | Porsche | 911 Carrera | PRX | 101 | 3.4 | 6 | Manual(M7) | 19 | 27 | 22 | 24.1897 | 38.2499 | 28.9841 | 19.2083 | 27.3364 | 22.1754 |  | NA | Naturally Aspirated | M | Manual |  | 7 | N | N | R | 2-Wheel Drive, Rear | 10 |  |  | GP | Gasoline (Premium Unleaded Recommended) | MPG | miles per gallon | N | Not exempt | 70 | 5 |  |  |  |  | 2250 | 2250 | [19 empty] | SIDI; | 2 | 2 | 2 | Minicompact Cars | car | Derived 5-cycle label | 2015-05-23 | 17843 | Y | N |  |  | N | N | Base Carrera models | N |  | Y | Porsche VVT | Y | Porsche VVT | [25 empty] | GDI | Spark Ignition Direct Injection |  |  | N | 0W40 | Y | Yes | 911 Carrera M7 | [6 empty] | 29.2 |  | 5 | 5 |  | GPRXV04.0C91 | 5 | [15 empty] | 2250 | 463 | 325 | 401
2016 | Porsche | Porsche | 911 Carrera 4 | PRX | 110 | 3.4 | 6 | Auto(AM-S7) | 20 | 28 | 23 | 25.4965 | 38.6494 | 30.1071 | 20.1778 | 27.611 | 22.9592 |  | NA | Naturally Aspirated | AMS | Automated Manual- Selectable (e.g. Automated Manual with paddles) |  | 7 | N | N | 4 | 4-Wheel Drive | 10 |  |  | GP | Gasoline (Premium Unleaded Recommended) | MPG | miles per gallon | N | Not exempt | 70 | 5 |  |  |  |  | 2150 | 2150 | [19 empty] | SIDI; | 2 | 2 | 2 | Minicompact Cars | car | Derived 5-cycle label | 2015-05-23 | 17859 | N | N |  |  | N | N | Base Carrera models | N |  | Y | Porsche VVT | Y | Porsche VVT | [25 empty] | GDI | Spark Ignition Direct Injection |  |  | N | 0W40 | Y | Yes | 911 Carrera 4 A7 | [6 empty] | 30.3 |  | 5 | 5 |  | GPRXV04.0C91 | 5 | [15 empty] | 1750 | 440 | 322 | 387
2016 | Porsche | Porsche | 911 Carrera 4 | PRX | 109 | 3.4 | 6 | Manual(M7) | 19 | 27 | 22 | 24.0491 | 37.8468 | 28.7688 | 19.1036 | 27.059 | 22.0164 |  | NA | Naturally Aspirated | M | Manual |  | 7 | N | N | 4 | 4-Wheel Drive | 10 |  |  | GP | Gasoline (Premium Unleaded Recommended) | MPG | miles per gallon | N | Not exempt | 70 | 5 |  |  |  |  | 2250 | 2250 | [19 empty] | SIDI; | 2 | 2 | 2 | Minicompact Cars | car | Derived 5-cycle label | 2015-05-23 | 17860 | N | N |  |  | N | N | Base Carrera models | N |  | Y | Porsche VVT | Y | Porsche VVT | [25 empty] | GDI | Spark Ignition Direct Injection |  |  | N | 0W40 | Y | Yes | 911 Carrera 4 M7 | [6 empty] | 29 |  | 5 | 5 |  | GPRXV04.0C91 | 5 | [15 empty] | 2250 | 466 | 329 | 404
2016 | Porsche | Porsche | 911 Carrera 4 Cabriolet | PRX | 112 | 3.4 | 6 | Auto(AM-S7) | 20 | 27 | 22 | 24.9475 | 37.5494 | 29.3854 | 19.7713 | 26.8542 | 22.434 |  | NA | Naturally Aspirated | AMS | Automated Manual- Selectable (e.g. Automated Manual with paddles) |  | 7 | N | N | 4 | 4-Wheel Drive | 10 |  |  | GP | Gasoline (Premium Unleaded Recommended) | MPG | miles per gallon | N | Not exempt | 68 | 5 |  |  |  |  | 2250 | 2250 | [19 empty] | SIDI; | 2 | 2 | 2 | Minicompact Cars | car | Derived 5-cycle label | 2015-05-23 | 17862 | N | N |  |  | N | N | Base Carrera models | N |  | Y | Porsche VVT | Y | Porsche VVT | [25 empty] | GDI | Spark Ignition Direct Injection |  |  | N | 0W40 | Y | Yes | 911 Carrera 4 Cabriolet A7 | [6 empty] | 29.6 |  | 5 | 5 |  | GPRXV04.0C91 | 5 | [15 empty] | 2250 | 449 | 331 | 396
2016 | Porsche | Porsche | 911 Carrera 4 Cabriolet | PRX | 111 | 3.4 | 6 | Manual(M7) | 19 | 26 | 22 | 23.5983 | 36.5997 | 28.0884 | 18.7674 | 26.1995 | 21.5137 |  | NA | Naturally Aspirated | M | Manual |  | 7 | N | N | 4 | 4-Wheel Drive | 10 |  |  | GP | Gasoline (Premium Unleaded Recommended) | MPG | miles per gallon | N | Not exempt | 68 | 5 |  |  |  |  | 2250 | 2250 | [19 empty] | SIDI; | 2 | 2 | 2 | Minicompact Cars | car | Derived 5-cycle label | 2015-05-23 | 17861 | Y | N |  |  | N | N | Base Carrera models | N |  | Y | Porsche VVT | Y | Porsche VVT | [25 empty] | GDI | Spark Ignition Direct Injection |  |  | N | 0W40 | Y | Yes | 911 Carrera 4 Cabriolet M7 | [6 empty] | 28.3 |  | 5 | 5 |  | GPRXV04.0C91 | 5 | [15 empty] | 2250 | 473 | 340 | 413
2016 | Porsche | Porsche | 911 Carrera 4 GTS | PRX | 126 | 3.8 | 6 | Auto(AM-S7) | 19 | 26 | 21 | 23.3448 | 35.7997 | 27.678 | 18.578 | 25.647 | 21.2085 |  | NA | Naturally Aspirated | AMS | Automated Manual- Selectable (e.g. Automated Manual with paddles) |  | 7 | N | N | 4 | 4-Wheel Drive | 10 |  |  | GP | Gasoline (Premium Unleaded Recommended) | MPG | miles per gallon | N | Not exempt | 70 | 5 |  |  |  |  | 2350 | 2350 | [19 empty] | SIDI; | 2 | 2 | 2 | Minicompact Cars | car | Derived 5-cycle label | 2015-05-23 | 17980 | N | N |  |  | N | N | All GTS models | N |  | Y | Porsche VVT | Y | Porsche VVT | [25 empty] | GDI | Spark Ignition Direct Injection |  |  | N | 0W40 | Y | Yes | 911 Carrera 4 GTS Coupe A7 | [6 empty] | 27.9 |  | 5 | 5 |  | GPRXV04.0C91 | 5 | [15 empty] | 2750 | 478 | 347 | 419
2016 | Porsche | Porsche | 911 Carrera 4 GTS | PRX | 125 | 3.8 | 6 | Manual(M7) | 18 | 26 | 21 | 22.6446 | 35.6975 | 27.1045 | 18.0536 | 25.5764 | 20.8077 |  | NA | Naturally Aspirated | M | Manual |  | 7 | N | N | 4 | 4-Wheel Drive | 10 |  |  | GP | Gasoline (Premium Unleaded Recommended) | MPG | miles per gallon | N | Not exempt | 70 | 5 |  |  |  |  | 2350 | 2350 | [19 empty] | SIDI; | 2 | 2 | 2 | Minicompact Cars | car | Derived 5-cycle label | 2015-05-23 | 17979 | Y | N |  |  | N | N | All GTS models | N |  | Y | Porsche VVT | Y | Porsche VVT | [25 empty] | GDI | Spark Ignition Direct Injection |  |  | N | 0W40 | Y | Yes | 911 Carrera 4 GTS M7 | [6 empty] | 27.3 |  | 5 | 5 |  | GPRXV04.0C91 | 5 | [15 empty] | 2750 | 492 | 347 | 427
2016 | Porsche | Porsche | 911 Carrera 4 GTS Cabriolet | PRX | 128 | 3.8 | 6 | Auto(AM-S7) | 18 | 25 | 21 | 22.549 | 35 | 26.8467 | 17.9818 | 25.0939 | 20.6104 |  | NA | Naturally Aspirated | AMS | Automated Manual- Selectable (e.g. Automated Manual with paddles) |  | 7 | N | N | 4 | 4-Wheel Drive | 10 |  |  | GP | Gasoline (Premium Unleaded Recommended) | MPG | miles per gallon | N | Not exempt | 68 | 5 |  |  |  |  | 2350 | 2350 | [19 empty] | SIDI; | 2 | 2 | 2 | Minicompact Cars | car | Derived 5-cycle label | 2015-05-23 | 17989 | N | N |  |  | N | N | All GTS models | N |  | Y | Porsche VVT | Y | Porsche VVT | [25 empty] | GDI | Spark Ignition Direct Injection |  |  | N | 0W40 | Y | Yes | 911 Carrera 4 GTS Cab A7 | [6 empty] | 27 |  | 5 | 5 |  | GPRXV04.0C91 | 5 | [15 empty] | 2750 | 495 | 354 | 431
2016 | Porsche | Porsche | 911 Carrera 4 GTS Cabriolet | PRX | 127 | 3.8 | 6 | Manual(M7) | 18 | 25 | 20 | 22.0408 | 35.0989 | 26.4728 | 17.5998 | 25.1624 | 20.3524 |  | NA | Naturally Aspirated | M | Manual |  | 7 | N | N | 4 | 4-Wheel Drive | 10 |  |  | GP | Gasoline (Premium Unleaded Recommended) | MPG | miles per gallon | N | Not exempt | 68 | 5 |  |  |  |  | 2500 | 2500 | [19 empty] | SIDI; | 2 | 2 | 2 | Minicompact Cars | car | Derived 5-cycle label | 2015-05-23 | 17988 | Y | N |  |  | N | N | All GTS models | N |  | Y | Porsche VVT | Y | Porsche VVT | [25 empty] | GDI | Spark Ignition Direct Injection |  |  | N | 0W40 | Y | Yes | 911 Carrera 4 GTS Cabriolet M7 | [6 empty] | 26.7 |  | 4 | 4 |  | GPRXV04.0C91 | 5 | [15 empty] | 3500 | 506 | 353 | 437
2016 | Porsche | Porsche | 911 Carrera 4S | PRX | 114 | 3.8 | 6 | Auto(AM-S7) | 19 | 26 | 22 | 24.3491 | 36.8989 | 28.7492 | 19.3269 | 26.4059 | 21.9783 |  | NA | Naturally Aspirated | AMS | Automated Manual- Selectable (e.g. Automated Manual with paddles) |  | 7 | N | N | 4 | 4-Wheel Drive | 10 |  |  | GP | Gasoline (Premium Unleaded Recommended) | MPG | miles per gallon | N | Not exempt | 70 | 5 |  |  |  |  | 2250 | 2250 | [19 empty] | SIDI; | 2 | 2 | 2 | Minicompact Cars | car | Derived 5-cycle label | 2015-05-23 | 17864 | N | N |  |  | N | N | Carrera S models | N |  | Y | Porsche VVT | Y | Porsche VVT | [25 empty] | GDI | Spark Ignition Direct Injection |  |  | N | 0W40 | Y | Yes | 911 Carrera 4S A7 | [6 empty] | 28.9 |  | 5 | 5 |  | GPRXV04.0C91 | 5 | [15 empty] | 2250 | 460 | 336 | 404
2016 | Porsche | Porsche | 911 Carrera 4S | PRX | 113 | 3.8 | 6 | Manual(M7) | 19 | 26 | 21 | 23.3473 | 36.7494 | 27.9311 | 18.5799 | 26.3028 | 21.4085 |  | NA | Naturally Aspirated | M | Manual |  | 7 | N | N | 4 | 4-Wheel Drive | 10 |  |  | GP | Gasoline (Premium Unleaded Recommended) | MPG | miles per gallon | N | Not exempt | 70 | 5 |  |  |  |  | 2350 | 2350 | [19 empty] | SIDI; | 2 | 2 | 2 | Minicompact Cars | car | Derived 5-cycle label | 2015-05-23 | 17901 | Y | N |  |  | N | N | Carrera S models | N |  | Y | Porsche VVT | Y | Porsche VVT | [25 empty] | GDI | Spark Ignition Direct Injection |  |  | N | 0W40 | Y | Yes | 911 Carrera 4S M7 | [6 empty] | 28.1 |  | 5 | 5 |  | GPRXV04.0C91 | 5 | [15 empty] | 2750 | 477 | 338 | 415
2016 | Porsche | Porsche | 911 Carrera 4S Cabriolet | PRX | 116 | 3.8 | 6 | Auto(AM-S7) | 19 | 26 | 21 | 23.6448 | 36.2483 | 28.0306 | 18.8021 | 25.9569 | 21.4645 |  | NA | Naturally Aspirated | AMS | Automated Manual- Selectable (e.g. Automated Manual with paddles) |  | 7 | N | N | 4 | 4-Wheel Drive | 10 |  |  | GP | Gasoline (Premium Unleaded Recommended) | MPG | miles per gallon | N | Not exempt | 68 | 5 |  |  |  |  | 2350 | 2350 | [19 empty] | SIDI; | 2 | 2 | 2 | Minicompact Cars | car | Derived 5-cycle label | 2015-05-23 | 17951 | N | N |  |  | N | N | Carrera S models | N |  | Y | Porsche VVT | Y | Porsche VVT | [25 empty] | GDI | Spark Ignition Direct Injection |  |  | N | 0W40 | Y | Yes | 911 Carrera 4S Cabriolet A7 | [6 empty] | 28 |  | 5 | 5 |  | GPRXV04.0C91 | 5 | [15 empty] | 2750 | 473 | 343 | 414
2016 | Porsche | Porsche | 911 Carrera 4S Cabriolet | PRX | 115 | 3.8 | 6 | Manual(M7) | 18 | 26 | 21 | 22.9996 | 35.8989 | 27.4358 | 18.3197 | 25.7156 | 21.0431 |  | NA | Naturally Aspirated | M | Manual |  | 7 | N | N | 4 | 4-Wheel Drive | 10 |  |  | GP | Gasoline (Premium Unleaded Recommended) | MPG | miles per gallon | N | Not exempt | 68 | 5 |  |  |  |  | 2350 | 2350 | [19 empty] | SIDI; | 2 | 2 | 2 | Minicompact Cars | car | Derived 5-cycle label | 2015-05-23 | 17952 | N | N |  |  | N | N | Carrera S models | N |  | Y | Porsche VVT | Y | Porsche VVT | [25 empty] | GDI | Spark Ignition Direct Injection |  |  | N | 0W40 | Y | Yes | 911 Carrera 4S Cabriolet M7 | [6 empty] | 27.6 |  | 5 | 5 |  | GPRXV04.0C91 | 5 | [15 empty] | 2750 | 485 | 346 | 422
2016 | Porsche | Porsche | 911 Carrera Cabriolet | PRX | 104 | 3.4 | 6 | Auto(AM-S7) | 21 | 28 | 23 | 25.9904 | 39.4499 | 30.7045 | 20.5425 | 28.1607 | 23.3899 |  | NA | Naturally Aspirated | AMS | Automated Manual- Selectable (e.g. Automated Manual with paddles) |  | 7 | N | N | R | 2-Wheel Drive, Rear | 10 |  |  | GP | Gasoline (Premium Unleaded Recommended) | MPG | miles per gallon | N | Not exempt | 68 | 5 |  |  |  |  | 2150 | 2150 | [19 empty] | SIDI; | 2 | 2 | 2 | Minicompact Cars | car | Derived 5-cycle label | 2015-05-23 | 17900 | Y | N |  |  | N | N | Base Carrera models | N |  | Y | Porsche VVT | Y | Porsche VVT | [25 empty] | GDI | Spark Ignition Direct Injection |  |  | N | 0W40 | Y | Yes | 911 Carrera Cabriolet A7 | [6 empty] | 30.9 |  | 5 | 5 |  | GPRXV04.0C91 | 5 | [15 empty] | 1750 | 433 | 315 | 380
2016 | Porsche | Porsche | 911 Carrera Cabriolet | PRX | 103 | 3.4 | 6 | Manual(M7) | 19 | 27 | 22 | 24.0491 | 37.9499 | 28.7955 | 19.1036 | 27.13 | 22.0375 |  | NA | Naturally Aspirated | M | Manual |  | 7 | N | N | R | 2-Wheel Drive, Rear | 10 |  |  | GP | Gasoline (Premium Unleaded Recommended) | MPG | miles per gallon | N | Not exempt | 68 | 5 |  |  |  |  | 2250 | 2250 | [19 empty] | SIDI; | 2 | 2 | 2 | Minicompact Cars | car | Derived 5-cycle label | 2015-05-23 | 17846 | Y | N |  |  | N | N | Base Carrera models | N |  | Y | Porsche VVT | Y | Porsche VVT | [25 empty] | GDI | Spark Ignition Direct Injection |  |  | N | 0W40 | N | No | 911 Carrera Cabriolet M7 | [6 empty] | 29 |  | 5 | 5 |  | GPRXV04.0C91 | 5 | [15 empty] | 2250 | 465 | 328 | 404
2016 | Porsche | Porsche | 911 Carrera GTS | PRX | 122 | 3.8 | 6 | Auto(AM-S7) | 19 | 26 | 21 | 23.3319 | 36.3499 | 27.8144 | 18.5684 | 26.0271 | 21.3175 |  | NA | Naturally Aspirated | AMS | Automated Manual- Selectable (e.g. Automated Manual with paddles) |  | 7 | N | N | R | 2-Wheel Drive, Rear | 10 |  |  | GP | Gasoline (Premium Unleaded Recommended) | MPG | miles per gallon | N | Not exempt | 70 | 5 |  |  |  |  | 2350 | 2350 | [19 empty] | SIDI; | 2 | 2 | 2 | Minicompact Cars | car | Derived 5-cycle label | 2015-05-23 | 17877 | N | N |  |  | N | N | All GTS models | N |  | Y | Porsche VVT | Y | Porsche VVT | [25 empty] | GDI | Spark Ignition Direct Injection |  |  | N | 0W40 | Y | Yes | 911 Carrera GTS A7 | [6 empty] | 28 |  | 5 | 5 |  | GPRXV04.0C91 | 5 | [15 empty] | 2750 | 479 | 341 | 417
2016 | Porsche | Porsche | 911 Carrera GTS | PRX | 121 | 3.8 | 6 | Manual(M7) | 18 | 26 | 21 | 22.793 | 36.4997 | 27.428 | 18.1649 | 26.1305 | 21.0529 |  | NA | Naturally Aspirated | M | Manual |  | 7 | N | N | R | 2-Wheel Drive, Rear | 10 |  |  | GP | Gasoline (Premium Unleaded Recommended) | MPG | miles per gallon | N | Not exempt | 70 | 5 |  |  |  |  | 2350 | 2350 | [19 empty] | SIDI; | 2 | 2 | 2 | Minicompact Cars | car | Derived 5-cycle label | 2015-05-23 | 17876 | Y | N |  |  | N | N | All GTS models | N |  | Y | Porsche VVT | Y | Porsche VVT | [25 empty] | GDI | Spark Ignition Direct Injection |  |  | N | 0W40 | Y | Yes | 911 Carrera GTS M7 | [6 empty] | 27.6 |  | 5 | 5 |  | GPRXV04.0C91 | 5 | [15 empty] | 2750 | 489 | 341 | 422
2016 | Porsche | Porsche | 911 Carrera GTS Cabriolet | PRX | 124 | 3.8 | 6 | Auto(AM-S7) | 19 | 26 | 21 | 23.3448 | 35.7997 | 27.678 | 18.578 | 25.647 | 21.2085 |  | NA | Naturally Aspirated | AMS | Automated Manual- Selectable (e.g. Automated Manual with paddles) |  | 7 | N | N | R | 2-Wheel Drive, Rear | 10 |  |  | GP | Gasoline (Premium Unleaded Recommended) | MPG | miles per gallon | N | Not exempt | 68 | 5 |  |  |  |  | 2350 | 2350 | [19 empty] | SIDI; | 2 | 2 | 2 | Minicompact Cars | car | Derived 5-cycle label | 2015-05-23 | 17962 | N | N |  |  | N | N | All GTS models | N |  | Y | Porsche VVT | Y | Porsche VVT | [25 empty] | GDI | Spark Ignition Direct Injection |  |  | N | 0W40 | Y | Yes | 911 Carrera GTS Cab A7 | [6 empty] | 27.9 |  | 5 | 5 |  | GPRXV04.0C91 | 5 | [15 empty] | 2750 | 478 | 347 | 419
2016 | Porsche | Porsche | 911 Carrera GTS Cabriolet | PRX | 123 | 3.8 | 6 | Manual(M7) | 18 | 25 | 20 | 22.0408 | 35.0989 | 26.4728 | 17.5998 | 25.1624 | 20.3524 |  | NA | Naturally Aspirated | M | Manual |  | 7 | N | N | R | 2-Wheel Drive, Rear | 10 |  |  | GP | Gasoline (Premium Unleaded Recommended) | MPG | miles per gallon | N | Not exempt | 68 | 5 |  |  |  |  | 2500 | 2500 | [19 empty] | SIDI; | 2 | 2 | 2 | Minicompact Cars | car | Derived 5-cycle label | 2015-05-23 | 17961 | Y | N |  |  | N | N | All GTS models | N |  | Y | Porsche VVT | Y | Porsche VVT | [25 empty] | GDI | Spark Ignition Direct Injection |  |  | N | 0W40 | Y | Yes | 911 Carrera GTS Cabriolet M7 | [6 empty] | 26.7 |  | 4 | 4 |  | GPRXV04.0C91 | 5 | [15 empty] | 3500 | 506 | 353 | 437
2016 | Porsche | Porsche | 911 Carrera S | PRX | 106 | 3.8 | 6 | Auto(AM-S7) | 20 | 27 | 23 | 24.9451 | 37.8997 | 29.4795 | 19.7695 | 27.0954 | 22.508 |  | NA | Naturally Aspirated | AMS | Automated Manual- Selectable (e.g. Automated Manual with paddles) |  | 7 | N | N | R | 2-Wheel Drive, Rear | 10 |  |  | GP | Gasoline (Premium Unleaded Recommended) | MPG | miles per gallon | N | Not exempt | 70 | 5 |  |  |  |  | 2150 | 2150 | [19 empty] | SIDI; | 2 | 2 | 2 | Minicompact Cars | car | Derived 5-cycle label | 2015-05-23 | 17849 | Y | N |  |  | N | N | Carrera S models | N |  | Y | Porsche VVT | Y | Porsche VVT | [25 empty] | GDI | Spark Ignition Direct Injection |  |  | N | 0W40 | Y | Yes | 911 Carrera S A7 | [6 empty] | 29.7 |  | 5 | 5 |  | GPRXV04.0C91 | 5 | [15 empty] | 1750 | 449 | 328 | 395
2016 | Porsche | Porsche | 911 Carrera S | PRX | 105 | 3.8 | 6 | Manual(M7) | 19 | 27 | 22 | 23.8449 | 37.9484 | 28.6337 | 18.9514 | 27.1289 | 21.9255 |  | NA | Naturally Aspirated | M | Manual |  | 7 | N | N | R | 2-Wheel Drive, Rear | 10 |  |  | GP | Gasoline (Premium Unleaded Recommended) | MPG | miles per gallon | N | Not exempt | 70 | 5 |  |  |  |  | 2250 | 2250 | [19 empty] | SIDI; | 2 | 2 | 2 | Minicompact Cars | car | Derived 5-cycle label | 2015-05-23 | 17848 | Y | N |  |  | N | N | Carrera S models | N |  | Y | Porsche VVT | Y | Porsche VVT | [25 empty] | GDI | Spark Ignition Direct Injection |  |  | N | 0W40 | Y | Yes | 911 Carrera S M7 | [6 empty] | 28.8 |  | 5 | 5 |  | GPRXV04.0C91 | 5 | [15 empty] | 2250 | 469 | 328 | 406
2016 | Porsche | Porsche | 911 Carrera S Cabriolet | PRX | 108 | 3.8 | 6 | Auto(AM-S7) | 19 | 27 | 22 | 24.2934 | 37.6976 | 28.921 | 19.2855 | 26.9563 | 22.1178 |  | NA | Naturally Aspirated | AMS | Automated Manual- Selectable (e.g. Automated Manual with paddles) |  | 7 | N | N | R | 2-Wheel Drive, Rear | 10 |  |  | GP | Gasoline (Premium Unleaded Recommended) | MPG | miles per gallon | N | Not exempt | 68 | 5 |  |  |  |  | 2250 | 2250 | [19 empty] | SIDI; | 2 | 2 | 2 | Minicompact Cars | car | Derived 5-cycle label | 2015-05-23 | 17851 | Y | N |  |  | N | N | Carrera S models | N |  | Y | Porsche VVT | Y | Porsche VVT | [25 empty] | GDI | Spark Ignition Direct Injection |  |  | N | 0W40 | Y | Yes | 911 Carrera S Cabriolet A7 | [6 empty] | 29.1 |  | 5 | 5 |  | GPRXV04.0C91 | 5 | [15 empty] | 2250 | 461 | 330 | 402
2016 | Porsche | Porsche | 911 Carrera S Cabriolet | PRX | 107 | 3.8 | 6 | Manual(M7) | 19 | 27 | 22 | 23.6474 | 37.0494 | 28.2451 | 18.8041 | 26.5097 | 21.6338 |  | NA | Naturally Aspirated | M | Manual |  | 7 | N | N | R | 2-Wheel Drive, Rear | 10 |  |  | GP | Gasoline (Premium Unleaded Recommended) | MPG | miles per gallon | N | Not exempt | 68 | 5 |  |  |  |  | 2250 | 2250 | [19 empty] | SIDI; | 2 | 2 | 2 | Minicompact Cars | car | Derived 5-cycle label | 2015-05-23 | 17850 | Y | N |  |  | N | N | Carrera S models | N |  | Y | Porsche VVT | Y | Porsche VVT | [25 empty] | GDI | Spark Ignition Direct Injection |  |  | N | 0W40 | Y | Yes | 911 Carrera S Cabriolet M7 | [6 empty] | 28.4 |  | 5 | 5 |  | GPRXV04.0C91 | 5 | [15 empty] | 2250 | 472 | 335 | 410
2016 | Porsche | Porsche | 911 R | PRX | 533 | 4 | 6 | Manual(M6) | 14 | 20 | 16 | 17.2 | 28.2 | 20.8619 | 13.9 | 20.4 | 16.2 | G | NA | Naturally Aspirated | M | Manual |  | 6 | N | N | R | 2-Wheel Drive, Rear | 10 |  |  | GP | Gasoline (Premium Unleaded Recommended) | MPG | miles per gallon | N | Not exempt | 70 | 5 |  |  |  |  | 3100 | 3100 | [19 empty] | SIDI; | 2 | 2 | 2 | Minicompact Cars | car | Derived 5-cycle label | 2016-07-11 | 20359 | N | N |  |  | N | N | 911 GT3RS, 911 R | N |  | Y | Porsche VVT | Y | Porsche VVT | [25 empty] | GDI | Spark Ignition Direct Injection |  |  | N | 0W40 | N | No | N/A | [6 empty] | 21 |  | 3 | 3 |  | GPRXV04.0C91 | 5 | [15 empty] | 6500 | 635 | 434 | 545
2016 | Porsche | Porsche | 911 Targa 4 | PRX | 542 | 3.4 | 6 | Auto(AM-S7) | 19 | 26 | 22 | 24.1 | 36.9 | 28.5578 | 19.1 | 26.4 | 21.8 |  | NA | Naturally Aspirated | AMS | Automated Manual- Selectable (e.g. Automated Manual with paddles) |  | 7 | N | N | 4 | 4-Wheel Drive | 10 |  |  | GP | Gasoline (Premium Unleaded Recommended) | MPG | miles per gallon | N | Not exempt | 70 | 5 |  |  |  |  | 2250 | 2250 | [19 empty] | SIDI; | 2 | 2 | 2 | Minicompact Cars | car | Derived 5-cycle label | 2015-05-23 | 17853 | Y | N |  |  | N | N | Base Carrera models | N |  | Y | Porsche VVT | Y | Porsche VVT | [25 empty] | GDI | Spark Ignition Direct Injection |  |  | N | 0W40 | Y | Yes | N/A | [6 empty] | 28.8 |  | 5 | 5 |  | GPRXV04.0C91 | 5 | [15 empty] | 2250 | 464 | 337 | 407
2016 | Porsche | Porsche | 911 Targa 4 | PRX | 540 | 3.4 | 6 | Manual(M7) | 18 | 26 | 21 | 23 | 36.5 | 27.5924 | 18.3 | 26.1 | 21.1 |  | NA | Naturally Aspirated | M | Manual |  | 7 | N | N | 4 | 4-Wheel Drive | 10 |  |  | GP | Gasoline (Premium Unleaded Recommended) | MPG | miles per gallon | N | Not exempt | 70 | 5 |  |  |  |  | 2350 | 2350 | [19 empty] | SIDI; | 2 | 2 | 2 | Minicompact Cars | car | Derived 5-cycle label | 2015-05-23 | 17852 | Y | N |  |  | N | N | Base Carrera models | N |  | Y | Porsche VVT | Y | Porsche VVT | [25 empty] | GDI | Spark Ignition Direct Injection |  |  | N | 0W40 | Y | Yes | N/A | [6 empty] | 27.8 |  | 5 | 5 |  | GPRXV04.0C91 | 5 | [15 empty] | 2750 | 485 | 341 | 420
2016 | Porsche | Porsche | 911 Targa 4 GTS | PRX | 546 | 3.8 | 6 | Auto(AM-S7) | 18 | 25 | 21 | 23.1 | 35.4 | 27.3812 | 18.4 | 25.4 | 21 |  | NA | Naturally Aspirated | AMS | Automated Manual- Selectable (e.g. Automated Manual with paddles) |  | 7 | N | N | 4 | 4-Wheel Drive | 10 |  |  | GP | Gasoline (Premium Unleaded Recommended) | MPG | miles per gallon | N | Not exempt | 70 | 5 |  |  |  |  | 2350 | 2350 | [19 empty] | SIDI; | 2 | 2 | 2 | Minicompact Cars | car | Derived 5-cycle label | 2015-04-23 | 17771 | N | N |  |  | N | N | All GTS models | N |  | Y | Porsche VVT | Y | Porsche VVT | [25 empty] | GDI | Spark Ignition Direct Injection |  |  | N | 0W40 | N | No | N/A | [6 empty] | 27.6 |  | 5 | 5 |  | GPRXV04.0C91 | 5 | [15 empty] | 2750 | 477 | 346 | 418
2016 | Porsche | Porsche | 911 Targa 4 GTS | PRX | 545 | 3.8 | 6 | Manual(M7) | 18 | 26 | 21 | 22.5 | 35.6 | 26.9652 | 17.9 | 25.5 | 20.7 |  | NA | Naturally Aspirated | M | Manual |  | 7 | N | N | 4 | 4-Wheel Drive | 10 |  |  | GP | Gasoline (Premium Unleaded Recommended) | MPG | miles per gallon | N | Not exempt | 70 | 5 |  |  |  |  | 2350 | 2350 | [19 empty] | SIDI; | 2 | 2 | 2 | Minicompact Cars | car | Derived 5-cycle label | 2015-04-23 | 17770 | Y | N |  |  | N | N | All GTS models | N |  | Y | Porsche VVT | Y | Porsche VVT | [25 empty] | GDI | Spark Ignition Direct Injection |  |  | N | 0W40 | N | No | N/A | [6 empty] | 27.1 |  | 5 | 5 |  | GPRXV04.0C91 | 5 | [15 empty] | 2750 | 496 | 349 | 430
2016 | Porsche | Porsche | 911 Targa 4S | PRX | 544 | 3.8 | 6 | Auto(AM-S7) | 18 | 25 | 21 | 23.1 | 35.4 | 27.3812 | 18.4 | 25.4 | 21 |  | NA | Naturally Aspirated | AMS | Automated Manual- Selectable (e.g. Automated Manual with paddles) |  | 7 | N | N | 4 | 4-Wheel Drive | 10 |  |  | GP | Gasoline (Premium Unleaded Recommended) | MPG | miles per gallon | N | Not exempt | 70 | 5 |  |  |  |  | 2350 | 2350 | [19 empty] | SIDI; | 2 | 2 | 2 | Minicompact Cars | car | Derived 5-cycle label | 2015-04-23 | 17768 | N | N |  |  | N | N | Carrera S models | N |  | Y | Porsche VVT | Y | Porsche VVT | [25 empty] | GDI | Spark Ignition Direct Injection |  |  | N | 0W40 | N | No | N/A | [6 empty] | 27.6 |  | 5 | 5 |  | GPRXV04.0C91 | 5 | [15 empty] | 2750 | 477 | 346 | 418
2016 | Porsche | Porsche | 911 Targa 4S | PRX | 543 | 3.8 | 6 | Manual(M7) | 18 | 26 | 21 | 22.5 | 35.6 | 26.9652 | 17.9 | 25.5 | 20.7 |  | NA | Naturally Aspirated | M | Manual |  | 7 | N | N | 4 | 4-Wheel Drive | 10 |  |  | GP | Gasoline (Premium Unleaded Recommended) | MPG | miles per gallon | N | Not exempt | 70 | 5 |  |  |  |  | 2350 | 2350 | [19 empty] | SIDI; | 2 | 2 | 2 | Minicompact Cars | car | Derived 5-cycle label | 2015-04-23 | 17769 | Y | N |  |  | N | N | Carrera S models | N |  | Y | Porsche VVT | Y | Porsche VVT | [25 empty] | GDI | Spark Ignition Direct Injection |  |  | N | 0W40 | N | No | N/A | [6 empty] | 27.1 |  | 5 | 5 |  | GPRXV04.0C91 | 5 | [15 empty] | 2750 | 496 | 349 | 430
2016 | Porsche | Porsche | 911 Turbo | PRX | 521 | 3.8 | 6 | Auto(AM-S7) | 17 | 24 | 20 | 21.4702 | 34.0997 | 25.7642 | 17.1697 | 24.4702 | 19.8323 |  | TC | Turbocharged | AMS | Automated Manual- Selectable (e.g. Automated Manual with paddles) |  | 7 | N | N | 4 | 4-Wheel Drive | 10 |  |  | GP | Gasoline (Premium Unleaded Recommended) | MPG | miles per gallon | N | Not exempt | 70 | 5 |  |  |  |  | 2500 | 2500 | [19 empty] | SIDI; | 2 | 2 | 2 | Minicompact Cars | car | Derived 5-cycle label | 2015-05-23 | 19534 | N | N |  |  | N | N | 911 Turbo and Turbo Cabriolet | N |  | Y | Porsche VVT | Y | Porsche VVT | [25 empty] | GDI | Spark Ignition Direct Injection |  |  | N | 0W40 | Y | Yes | N/A | [6 empty] | 25.9 |  | 4 | 4 |  | GPRXV04.0C91 | 5 | [15 empty] | 3500 | 518 | 363 | 448
2016 | Porsche | Porsche | 911 Turbo Cabriolet | PRX | 522 | 3.8 | 6 | Auto(AM-S7) | 17 | 24 | 20 | 21.4702 | 34.0997 | 25.7642 | 17.1697 | 24.4702 | 19.8323 |  | TC | Turbocharged | AMS | Automated Manual- Selectable (e.g. Automated Manual with paddles) |  | 7 | N | N | 4 | 4-Wheel Drive | 10 |  |  | GP | Gasoline (Premium Unleaded Recommended) | MPG | miles per gallon | N | Not exempt | 68 | 5 |  |  |  |  | 2500 | 2500 | [19 empty] | SIDI; | 2 | 2 | 2 | Minicompact Cars | car | Derived 5-cycle label | 2015-05-23 | 19535 | N | N |  |  | N | N | 911 Turbo and Turbo Cabriolet | N |  | Y | Porsche VVT | Y | Porsche VVT | [25 empty] | GDI | Spark Ignition Direct Injection |  |  | N | 0W40 | Y | Yes | N/A | [6 empty] | 25.9 |  | 4 | 4 |  | GPRXV04.0C91 | 5 | [15 empty] | 3500 | 518 | 363 | 448
2016 | Porsche | Porsche | 911 Turbo S | PRX | 523 | 3.8 | 6 | Auto(AM-S7) | 17 | 24 | 20 | 21.4702 | 34.0997 | 25.7642 | 17.1697 | 24.4702 | 19.8323 |  | TC | Turbocharged | AMS | Automated Manual- Selectable (e.g. Automated Manual with paddles) |  | 7 | N | N | 4 | 4-Wheel Drive | 10 |  |  | GP | Gasoline (Premium Unleaded Recommended) | MPG | miles per gallon | N | Not exempt | 70 | 5 |  |  |  |  | 2500 | 2500 | [19 empty] | SIDI; | 2 | 2 | 2 | Minicompact Cars | car | Derived 5-cycle label | 2015-05-23 | 19537 | N | N |  |  | N | N | 911 Turbo and Turbo Cabriolet | N |  | Y | Porsche VVT | Y | Porsche VVT | [25 empty] | GDI | Spark Ignition Direct Injection |  |  | N | 0W40 | Y | Yes | N/A | [6 empty] | 25.9 |  | 4 | 4 |  | GPRXV04.0C91 | 5 | [15 empty] | 3500 | 518 | 363 | 448
2016 | Porsche | Porsche | 911 Turbo S Cabriolet | PRX | 524 | 3.8 | 6 | Auto(AM-S7) | 17 | 24 | 20 | 21.4702 | 34.0997 | 25.7642 | 17.1697 | 24.4702 | 19.8323 |  | TC | Turbocharged | AMS | Automated Manual- Selectable (e.g. Automated Manual with paddles) |  | 7 | N | N | 4 | 4-Wheel Drive | 10 |  |  | GP | Gasoline (Premium Unleaded Recommended) | MPG | miles per gallon | N | Not exempt | 70 | 5 |  |  |  |  | 2500 | 2500 | [19 empty] | SIDI; | 2 | 2 | 2 | Minicompact Cars | car | Derived 5-cycle label | 2015-05-23 | 19536 | N | N |  |  | N | N | 911 Turbo and Turbo Cabriolet | N |  | Y | Porsche VVT | Y | Porsche VVT | [25 empty] | GDI | Spark Ignition Direct Injection |  |  | N | 0W40 | Y | Yes | N/A | [6 empty] | 25.9 |  | 4 | 4 |  | GPRXV04.0C91 | 5 | [15 empty] | 3500 | 518 | 363 | 448
2016 | Toyota | SCION | FR-S | TYX | 145 | 2 | 4 | Auto(S6) | 25 | 34 | 28 | 31.5 | 47.3495 | 37.0863 | 24.5488 | 33.5395 | 27.9163 |  | NA | Naturally Aspirated | SA | Semi-Automatic |  | 6 | Y | N | R | 2-Wheel Drive, Rear | 10 |  |  | GPR | Gasoline (Premium Unleaded Required) | MPG | miles per gallon | N | Not exempt | 77 | 7 |  |  |  |  | 1750 | 1750 | [19 empty] | SIDI & PFI; | 2 | 2 | 2 | Minicompact Cars | car | Derived 5-cycle label | 2015-05-01 | 17785 | N | N |  |  | N | N |  | N |  | Y | intake and exhaust | N | [26 empty] | GDPI | Spark Ignition direct & ported injection |  |  | N | 0W-20 GF5 | N | No | [7 empty] | 37.8 |  | 7 | 7 |  | GFJXV02.0AJM | 5 | [14 empty] | 250 |  | 361 | 264 | 317
2016 | Toyota | SCION | FR-S | TYX | 146 | 2 | 4 | Manual(M6) | 22 | 30 | 25 | 27.313 | 41.8523 | 32.374 | 21.5145 | 29.8053 | 24.5929 |  | NA | Naturally Aspirated | M | Manual |  | 6 | N | N | R | 2-Wheel Drive, Rear | 10 |  |  | GPR | Gasoline (Premium Unleaded Required) | MPG | miles per gallon | N | Not exempt | 77 | 7 |  |  |  |  | 2000 | 2000 | [19 empty] | SIDI & PFI; | 2 | 2 | 2 | Minicompact Cars | car | Derived 5-cycle label | 2015-05-01 | 17784 | N | N |  |  | N | N |  | N |  | Y | intake and exhaust | N | [26 empty] | GDPI | Spark Ignition direct & ported injection |  |  | N | 0W-20 GF5 | N | No | [7 empty] | 33 |  | 6 | 6 |  | GFJXV02.0AJM | 5 | [15 empty] | 1000 | 411 | 297 | 360
2016 | Subaru | Subaru | BRZ | FJX | 2 | 2 | 4 | Auto(S6) | 25 | 34 | 28 | 31.5 | 47.3 | 37.0727 | 24.5488 | 33.5061 | 27.9059 |  | NA | Naturally Aspirated | SA | Semi-Automatic |  | 6 | Y | N | R | 2-Wheel Drive, Rear | 10 |  |  | GPR | Gasoline (Premium Unleaded Required) | MPG | miles per gallon | N | Not exempt | 77 | 7 |  |  |  |  | 1750 | 1750 | [19 empty] | SIDI & PFI; | 2 | 2 | 2 | Minicompact Cars | car | Derived 5-cycle label | 2015-04-07 | 17631 | N | N |  |  | N | N |  | N |  | Y | intake and exhaust | N | [26 empty] | GDPI | Spark Ignition direct & ported injection |  |  | N | 0W-20 GF5 | N | No | [7 empty] | 37.1 |  | 7 | 7 |  | GFJXV02.0AJM | 5 | [14 empty] | 250 |  | 361 | 264 | 317
2016 | Subaru | Subaru | BRZ | FJX | 1 | 2 | 4 | Manual(M6) | 22 | 30 | 25 | 27.3 | 41.7 | 32.3228 | 21.505 | 29.7013 | 24.5542 |  | NA | Naturally Aspirated | M | Manual |  | 6 | N | N | R | 2-Wheel Drive, Rear | 10 |  |  | GPR | Gasoline (Premium Unleaded Required) | MPG | miles per gallon | N | Not exempt | 77 | 7 |  |  |  |  | 2000 | 2000 | [19 empty] | SIDI & PFI; | 2 | 2 | 2 | Minicompact Cars | car | Derived 5-cycle label | 2015-04-07 | 17638 | N | N |  |  | N | N |  | N |  | Y | intake and exhaust | N | [26 empty] | GDPI | Spark Ignition direct & ported injection |  |  | N | 0W-20 GF5 | N | No | [7 empty] | 32.3 |  | 6 | 6 |  | GFJXV02.0AJM | 5 | [15 empty] | 1000 | 411 | 298 | 360
2016 | aston martin | Aston Martin Lagonda Ltd | Rapide S | ASX | 10 | 6 | 12 | Auto(S8) | 14 | 22 | 17 | 17.2984 | 29.8618 | 21.3382 | 13.9856 | 21.5191 | 16.6008 | G | NA | Naturally Aspirated | SA | Semi-Automatic |  | 8 | Y | N | R | 2-Wheel Drive, Rear | 10 |  |  | GP | Gasoline (Premium Unleaded Recommended) | MPG | miles per gallon | N | Not exempt |  |  | 83 | 14 |  |  | 2900 | 2900 | [20 empty] | 2 | 2 | 3 | Subcompact Cars | car | Derived 5-cycle label | 2015-08-17 | 18926 | N | N |  |  | N | N | V12 Bosch MP engine config - carline 283 (Rapide S) | N |  | Y | Inlet and Exhaust Cam Phasing | N | [26 empty] | MFI | Multipoint/sequential fuel injection | N |  | N | 0W40 | N | No | Rapide S | [6 empty] | 21.5 |  | 3 | 3 |  | GASXV06.0VHB | 5 | [15 empty] | 5500 | 634 | 412 | 534
2016 | Volkswagen Group of | Audi | A3 | VGA | 36 | 1.8 | 4 | Auto(AM-S6) | 23 | 33 | 27 | 28.9 | 46.6 | 34.858 | 23.4556 | 33.3421 | 27.0673 |  | TC | Turbocharged | AMS | Automated Manual- Selectable (e.g. Automated Manual with paddles) |  | 6 | Y | N | F | 2-Wheel Drive, Front | 15 |  |  | G | Gasoline (Regular Unleaded Recommended) | MPG | miles per gallon | N | Not exempt |  |  | 86 | 12 |  |  | 1650 | 1650 | [19 empty] | SIDI; | 2 | 2 | 3 | Subcompact Cars | car | Vehicle Specific 5-cycle label | 2015-06-22 | 18159 | N | N |  |  | N | N | 1.8L Engine Code CNSB, CXBB // CNSA, CXBA | N |  | Y | CONTINUOUS VARIABLE VALVE TIMING | N | [26 empty] | GDI | Spark Ignition Direct Injection |  |  | N | 5W40 VW 50200 | N | No | [7 empty] | 34.9 |  | 6 | 6 |  | GVGAV02.0APA | 9 | [14 empty] | 750 |  | 379 | 267 | 328
2016 | Volkswagen Group of | Audi | A3 Cabriolet | VGA | 37 | 1.8 | 4 | Auto(AM-S6) | 24 | 35 | 28 | 30.5 | 47 | 36.2224 | 24.3444 | 34.5845 | 28.0867 |  | TC | Turbocharged | AMS | Automated Manual- Selectable (e.g. Automated Manual with paddles) |  | 6 | Y | N | F | 2-Wheel Drive, Front | 15 |  |  | G | Gasoline (Regular Unleaded Recommended) | MPG | miles per gallon | N | Not exempt | 79 | 10 |  |  |  |  | 1600 | 1600 | [19 empty] | SIDI; | 2 | 2 | 3 | Subcompact Cars | car | Vehicle Specific 5-cycle label | 2015-06-22 | 18160 | N | N |  |  | N | N | 1.8L Engine Code CNSB, CXBB // CNSA, CXBA | N |  | Y | CONTINUOUS VARIABLE VALVE TIMING | N | [26 empty] | GDI | Spark Ignition Direct Injection |  |  | N | 5W40 VW 50200 | N | No | [7 empty] | 36.2 |  | 7 | 7 |  | GVGAV02.0APA | 9 | [14 empty] | 1000 |  | 362 | 256 | 314
2016 | Volkswagen Group of | Audi | A3 Cabriolet quattro | VGA | 39 | 2 | 4 | Auto(AM-S6) | 23 | 32 | 26 | 29 | 44.2 | 34.3094 | 23.312 | 31.5429 | 26.4136 |  | TC | Turbocharged | AMS | Automated Manual- Selectable (e.g. Automated Manual with paddles) |  | 6 | Y | N | A | All Wheel Drive | 15 |  |  | G | Gasoline (Regular Unleaded Recommended) | MPG | miles per gallon | N | Not exempt | 79 | 10 |  |  |  |  | 1750 | 1750 | [19 empty] | SIDI; | 2 | 2 | 3 | Subcompact Cars | car | Vehicle Specific 5-cycle label | 2015-06-22 | 18162 | N | N |  |  | N | N | 2.0L Engine Code CNTC / CXCB | N |  | Y | CONTINUOUS VARIABLE VALVE TIMING | Y | Audi Valve System | [25 empty] | GDI | Spark Ignition Direct Injection |  |  | N | 5W40 VW 50200 | N | No | [7 empty] | 34.3 |  | 6 | 6 |  | GVGAV02.0APA | 9 | [14 empty] | 250 |  | 379 | 280 | 334
2016 | Volkswagen Group of | Audi | A3 quattro | VGA | 38 | 2 | 4 | Auto(AM-S6) | 24 | 33 | 27 | 30 | 44.6 | 35.1828 | 24.0818 | 32.6198 | 27.297 |  | TC | Turbocharged | AMS | Automated Manual- Selectable (e.g. Automated Manual with paddles) |  | 6 | Y | N | A | All Wheel Drive | 15 |  |  | G | Gasoline (Regular Unleaded Recommended) | MPG | miles per gallon | N | Not exempt |  |  | 86 | 10 |  |  | 1650 | 1650 | [19 empty] | SIDI; | 2 | 2 | 3 | Subcompact Cars | car | Vehicle Specific 5-cycle label | 2015-06-22 | 18161 | N | N |  |  | N | N | 2.0L Engine Code CNTC / CXCB | N |  | Y | CONTINUOUS VARIABLE VALVE TIMING | Y | Audi Valve System | [25 empty] | GDI | Spark Ignition Direct Injection |  |  | N | 5W40 VW 50200 | N | No | [7 empty] | 35.2 |  | 6 | 6 |  | GVGAV02.0APA | 9 | [14 empty] | 750 |  | 366 | 271 | 323
2016 | Volkswagen Group of | Audi | A5 Cabriolet quattro | VGA | 35 | 2 | 4 | Auto(S8) | 21 | 29 | 24 | 26.4 | 41 | 31.4377 | 20.8442 | 29.2228 | 23.9319 |  | TC | Turbocharged | SA | Semi-Automatic |  | 8 | Y | N | A | All Wheel Drive | 85 |  | 406 | GP | Gasoline (Premium Unleaded Recommended) | MPG | miles per gallon | N | Not exempt | 81 | 10 |  |  |  |  | 2050 | 2050 | 15 | 21 | 17 | 19 | 30 | 22.7545 | 15.0024 | 21.384 | 17.3296 | 287 | E | Ethanol (E85) | MPG | miles per gallon | 2300 | 410 | 288 | 355 | 2300 | SIDI; FFV; | 2 | 2 | 3 | Subcompact Cars | car | Derived 5-cycle label | 2015-06-22 | 18105 | N | N |  |  | N | N | Engine Code: CPMB | N |  | Y | CONTINUOUS VARIABLE VALVE TIMING FOR INTAKE / EXHAUST | Y | AUDI VALVE LIFT SYSTEM FOR EXHAUST | [25 empty] | GDI | Spark Ignition Direct Injection |  |  | N | 5W40 VW 50200 | N | No | [7 empty] | 31.4 |  | 5 | 5 | 6 | GVGAJ02.0AUF | 5 | [15 empty] | 1250 | 424 | 303 | 370
2016 | Volkswagen Group of | Audi | A5 quattro | VGA | 34 | 2 | 4 | Auto(S8) | 21 | 30 | 25 | 27.1 | 42.2 | 32.3011 | 21.3584 | 30.0427 | 24.5522 |  | TC | Turbocharged | SA | Semi-Automatic |  | 8 | Y | N | A | All Wheel Drive | 85 |  | 422 | GP | Gasoline (Premium Unleaded Recommended) | MPG | miles per gallon | N | Not exempt | 84 | 12 |  |  |  |  | 2000 | 2000 | 15 | 22 | 18 | 19.5 | 30.8 | 23.356 | 15.3563 | 21.9111 | 17.7451 | 304 | E | Ethanol (E85) | MPG | miles per gallon | 2150 | 400 | 281 | 347 | 2150 | SIDI; FFV; | 2 | 2 | 3 | Subcompact Cars | car | Derived 5-cycle label | 2015-06-22 | 18104 | N | N |  |  | N | N | Engine Code: CPMB | N |  | Y | CONTINUOUS VARIABLE VALVE TIMING FOR INTAKE / EXHAUST | Y | AUDI VALVE LIFT SYSTEM FOR EXHAUST | [25 empty] | GDI | Spark Ignition Direct Injection |  |  | N | 5W40 VW 50200 | N | No | [7 empty] | 32.3 |  | 6 | 6 | 6 | GVGAJ02.0AUF | 5 | [15 empty] | 1000 | 415 | 295 | 361
2016 | Volkswagen Group of | Audi | A5 quattro | VGA | 50 | 2 | 4 | Manual(M6) | 22 | 32 | 26 | 27.6526 | 43.9914 | 33.2017 | 22.2613 | 32.093 | 25.8209 |  | TC | Turbocharged | M | Manual |  | 6 | N | N | A | All Wheel Drive | 15 |  |  | GP | Gasoline (Premium Unleaded Recommended) | MPG | miles per gallon | N | Not exempt | 84 | 12 |  |  |  |  | 1900 | 1900 | [19 empty] | SIDI; | 2 | 2 | 3 | Subcompact Cars | car | Vehicle Specific 5-cycle label | 2015-06-22 | 18122 | N | N |  |  | N | N |  | N |  | Y | CONTINUOUS VARIABLE VALVE TIMING | Y | AUDI VALVE LIFT SYSTEM | [25 empty] | GDI | Spark Ignition Direct Injection |  |  | N | 5W40 VW 50200 | N | No | [7 empty] | 33.1 |  | 6 | 6 |  | GVGAV02.0AUB | 5 | [15 empty] | 500 | 397 | 276 | 343
2016 | Volkswagen Group of | Audi | S3 | VGA | 55 | 2 | 4 | Auto(AM-S6) | 23 | 31 | 26 | 28.5 | 41.5 | 33.1767 | 23.1833 | 30.7065 | 26.056 |  | TC | Turbocharged | AMS | Automated Manual- Selectable (e.g. Automated Manual with paddles) |  | 6 | Y | N | A | All Wheel Drive | 15 |  |  | GP | Gasoline (Premium Unleaded Recommended) | MPG | miles per gallon | N | Not exempt |  |  | 86 | 10 |  |  | 1900 | 1900 | [19 empty] | SIDI; | 2 | 2 | 3 | Subcompact Cars | car | Vehicle Specific 5-cycle label | 2015-06-22 | 18132 | N | N |  |  | N | N | Engine Code CYFB - Audi S3 and TTS Coupe Quattro, VW Golf R | N |  | Y | CONTINUOUSLY VARIABLE VALVE TIMING | Y | Audi Valve System - Exhaust valves only | [25 empty] | GDI | Spark Ignition Direct Injection | N |  | N | 5W40 | N | No | [7 empty] | 33.2 |  | 6 | 6 |  | GVGAV02.0AUA | 5 | [15 empty] | 500 | 381 | 289 | 340
2016 | Volkswagen Group of | Audi | S5 | VGA | 43 | 3 | 6 | Auto(AM-S7) | 18 | 28 | 21 | 22.4 | 35.8 | 26.9372 | 18.117 | 27.558 | 21.419 |  | SC | Supercharged | AMS | Automated Manual- Selectable (e.g. Automated Manual with paddles) |  | 7 | Y | N | A | All Wheel Drive | 15 |  |  | GP | Gasoline (Premium Unleaded Recommended) | MPG | miles per gallon | N | Not exempt | 84 | 13 |  |  |  |  | 2350 | 2350 | [19 empty] | SIDI; | 2 | 2 | 3 | Subcompact Cars | car | Vehicle Specific 5-cycle label | 2015-06-22 | 18114 | N | N |  |  | N | N | Engine Code: CTUB | N |  | Y | CONTINUOUS VARIABLE VALVE TIMING | Y | AUDI VALVE LIFT SYSTEM | [25 empty] | GDI | Spark Ignition Direct Injection |  |  | N | 5W40 VW 50200 | N | No | [7 empty] | 26.9 |  | 5 | 5 |  | GVGAJ03.0AUD | 5 | [15 empty] | 2750 | 488 | 321 | 413
2016 | Volkswagen Group of | Audi | S5 | VGA | 46 | 3 | 6 | Manual(M6) | 17 | 26 | 20 | 20 | 33.4 | 24.4063 | 17.0438 | 26.023 | 20.1767 |  | SC | Supercharged | M | Manual |  | 6 | N | N | A | All Wheel Drive | 15 |  |  | GP | Gasoline (Premium Unleaded Recommended) | MPG | miles per gallon | N | Not exempt | 84 | 13 |  |  |  |  | 2500 | 2500 | [19 empty] | SIDI; | 2 | 2 | 3 | Subcompact Cars | car | Vehicle Specific 5-cycle label | 2015-06-22 | 18117 | N | N |  |  | N | N | Engine Code: CTUB | N |  | Y | CONTINUOUS VARIABLE VALVE TIMING | Y | AUDI VALVE LIFT SYSTEM | [25 empty] | GDI | Spark Ignition Direct Injection |  |  | N | 5W40 VW 50200 | N | No | [7 empty] | 23.5 |  | 4 | 4 |  | GVGAJ03.0AUD | 5 | [15 empty] | 3500 | 519 | 341 | 439
2016 | Volkswagen Group of | Audi | S5 Cabriolet | VGA | 44 | 3 | 6 | Auto(AM-S7) | 18 | 26 | 21 | 22.1 | 34.7 | 26.4165 | 17.6699 | 25.953 | 20.6333 |  | SC | Supercharged | AMS | Automated Manual- Selectable (e.g. Automated Manual with paddles) |  | 7 | Y | N | A | All Wheel Drive | 15 |  |  | GP | Gasoline (Premium Unleaded Recommended) | MPG | miles per gallon | N | Not exempt | 81 | 10 |  |  |  |  | 2350 | 2350 | [19 empty] | SIDI; | 2 | 2 | 3 | Subcompact Cars | car | Vehicle Specific 5-cycle label | 2015-06-22 | 18115 | N | N |  |  | N | N | Engine Code: CTUB | N |  | Y | CONTINUOUS VARIABLE VALVE TIMING | Y | AUDI VALVE LIFT SYSTEM | [25 empty] | GDI | Spark Ignition Direct Injection |  |  | N | 5W40 VW 50200 | N | No | [7 empty] | 26.4 |  | 5 | 5 |  | GVGAJ03.0AUD | 5 | [15 empty] | 2750 | 500 | 341 | 428
2016 | Volkswagen Group of | Audi | TT Coupe quattro | VGA | 60 | 2 | 4 | Auto(AM-S6) | 23 | 30 | 26 | 28.8051 | 41.9128 | 33.5228 | 23.3039 | 30.3915 | 26.0363 |  | TC | Turbocharged | AMS | Automated Manual- Selectable (e.g. Automated Manual with paddles) |  | 6 | Y | N | A | All Wheel Drive | 15 |  |  | G | Gasoline (Regular Unleaded Recommended) | MPG | miles per gallon | N | Not exempt | 74 | 13 |  |  |  |  | 1750 | 1750 | [19 empty] | SIDI; | 2 | 2 | 3 | Subcompact Cars | car | Vehicle Specific 5-cycle label | 2015-06-22 | 18213 | N | N |  |  | N | N | 2.0L Engine Code CNTC / CXCB | N |  | Y | CONTINUOUS VARIABLE VALVE TIMING | Y | Audi Valve System | [25 empty] | GDI | Spark Ignition Direct Injection |  |  | N | 5W40 VW 50200 | N | No | TT Coupe quattro | [6 empty] | 33.5 |  | 6 | 6 |  | GVGAV02.0APA | 9 | [14 empty] | 250 |  | 373 | 290 | 336
2016 | Volkswagen Group of | Audi | TTS Coupe | VGA | 52 | 2 | 4 | Auto(AM-S6) | 23 | 27 | 25 | 28.2 | 38 | 31.9024 | 22.8034 | 27.3644 | 24.6524 |  | TC | Turbocharged | AMS | Automated Manual- Selectable (e.g. Automated Manual with paddles) |  | 6 | Y | N | A | All Wheel Drive | 15 |  |  | GP | Gasoline (Premium Unleaded Recommended) | MPG | miles per gallon | N | Not exempt | 74 | 13 |  |  |  |  | 2000 | 2000 | [19 empty] | SIDI; | 2 | 2 | 3 | Subcompact Cars | car | Vehicle Specific 5-cycle label | 2015-06-22 | 18129 | N | N |  |  | N | N | Engine Code CCTA - Q3 models | N |  | Y | CONTINUOUSLY VARIABLE VALVE TIMING | N | [26 empty] | GDI | Spark Ignition Direct Injection | N |  | N | 5W40 | N | No | [7 empty] | 31.9 |  | 6 | 6 |  | GVGAV02.0AUA | 5 | [15 empty] | 1000 | 386 | 323 | 358
2016 | Volkswagen Group of | Bentley | Continental GT Convertible | VGA | 7 | 4 | 8 | Auto(S8) | 14 | 24 | 17 | 17.3 | 31.8 | 21.7662 | 13.819 | 23.8488 | 17.0447 | G | TC | Turbocharged | SA | Semi-Automatic |  | 8 | Y | N | A | All Wheel Drive | 15 |  |  | GP | Gasoline (Premium Unleaded Recommended) | MPG | miles per gallon | N | Not exempt | 86 | 7 |  |  |  |  | 2900 | 2900 | [19 empty] | SIDI; | 2 | 2 | 3 | Subcompact Cars | car | Vehicle Specific 5-cycle label | 2015-05-25 | 17560 | N | N |  |  | N | N | Engine Code CYCB. 660 NM torque Standard Bentley models | Y | Deactivation of cylinders 2, 3, 5 and 8 by setting the inlet and exhaust valves to a valve lift of zero (all valves are closed), no fuel injection and no ignition. Deactivation conditions: transmission in 3rd gear or higher, ECT greater than 40C, engine speed 930 to 3500 RPM, vehicle speed greater than 25 kmh | Y | Continuously intake and exhaust cam adjustement | Y | Multi-lobe Int/Exh cam design. The first cam lobe lift is the normal design and the second cam lobe lift is zero for cylinder deactivation as described above. | [25 empty] | GDI | Spark Ignition Direct Injection |  |  | N | 5W30 VW 50400 / 50700 | N | No | [7 empty] | 21.9 |  | 3 | 3 |  | GVGAV04.0NUA | 5 | [15 empty] | 5500 | 638 | 370 | 517
2016 | Volkswagen Group of | Bentley | Continental GT Convertible | VGA | 30 | 6 | 12 | Auto(S8) | 12 | 20 | 15 | 14.4 | 26.7 | 18.1658 | 12.0228 | 20.0478 | 14.6643 | G | TC | Turbocharged | SA | Semi-Automatic |  | 8 | Y | N | A | All Wheel Drive | 15 |  |  | GP | Gasoline (Premium Unleaded Recommended) | MPG | miles per gallon | N | Not exempt | 86 | 7 |  |  |  |  | 3300 | 3300 | [20 empty] | 2 | 2 | 3 | Subcompact Cars | car | Vehicle Specific 5-cycle label | 2015-07-20 | 18241 | N | N |  |  | N | N | Engine Code DBD-A. Bentley Continental GT / Continental GT Convertible. | N |  | Y | INLET AND OUTLET CONTINUOUSLY VARIABLE / MECHANICAL-HYDRAULIC | N | [26 empty] | MFI | Multipoint/sequential fuel injection | N |  | N | 5W30 VW 504 00 | N | No | [7 empty] | 18.3 |  | 2 | 2 |  | GVGAV06.0VLN | 5 | [15 empty] | 7500 | 736 | 443 | 604
2016 | BMW | BMW | 228i | BMX | 200 | 2 | 4 | Auto(S8) | 23 | 35 | 27 | 29.0053 | 50.4196 | 35.8588 | 22.7488 | 35 | 27.1629 |  | TC | Turbocharged | SA | Semi-Automatic |  | 8 | Y | N | R | 2-Wheel Drive, Rear | 10 |  |  | GP | Gasoline (Premium Unleaded Recommended) | MPG | miles per gallon | N | Not exempt | 89 | 10 |  |  |  |  | 1850 | 1850 | [19 empty] | SIDI; | 2 | 2 | 3 | Subcompact Cars | car | Derived 5-cycle label | 2015-07-16 | 18781 | N | N |  |  | N | N |  | N |  | Y | variable valve timing at inlet and outlet valves | Y | variable valve lift at inlet valves | [25 empty] | GDI | Spark Ignition Direct Injection |  |  | N | 0W30 | Y | Yes | [7 empty] | 36.1 |  | 6 | 6 |  | GBMXJ02.0N20 | 5 |  |  | GBMXV02.0N26 | 5 | [11 empty] | 250 | 387 | 252 | 327
2016 | BMW | BMW | 228i | BMX | 201 | 2 | 4 | Manual(M6) | 22 | 34 | 26 | 28.2783 | 48.5331 | 34.817 | 22.2199 | 34.3383 | 26.4148 |  | TC | Turbocharged | M | Manual |  | 6 | N | N | R | 2-Wheel Drive, Rear | 10 |  |  | GP | Gasoline (Premium Unleaded Recommended) | MPG | miles per gallon | N | Not exempt | 89 | 10 |  |  |  |  | 1900 | 1900 | [19 empty] | SIDI; | 2 | 2 | 3 | Subcompact Cars | car | Derived 5-cycle label | 2015-07-17 | 18601 | N | N |  |  | N | N |  | N |  | Y | variable valve timing at inlet and outlet valves | Y | variable valve lift at inlet valves | [25 empty] | GDI | Spark Ignition Direct Injection |  |  | Y | 0W30 | Y | Yes | [7 empty] | 35 |  | 6 | 6 |  | GBMXJ02.0N20 | 5 | [15 empty] | 500 | 400 | 259 | 337
2016 | BMW | BMW | 228i Convertible | BMX | 204 | 2 | 4 | Auto(S8) | 23 | 34 | 27 | 28.8183 | 48.9331 | 35.359 | 22.6129 | 34 | 26.7915 |  | TC | Turbocharged | SA | Semi-Automatic |  | 8 | Y | N | R | 2-Wheel Drive, Rear | 10 |  |  | GP | Gasoline (Premium Unleaded Recommended) | MPG | miles per gallon | N | Not exempt | 82 | 8 |  |  |  |  | 1850 | 1850 | [19 empty] | SIDI; | 2 | 2 | 3 | Subcompact Cars | car | Derived 5-cycle label | 2015-07-17 | 18838 | N | N |  |  | N | N |  | N |  | Y | variable valve timing at inlet and outlet valves | Y | variable valve lift at inlet valves | [25 empty] | GDI | Spark Ignition Direct Injection |  |  | N | 0W30 | Y | Yes | [7 empty] | 35.6 |  | 6 | 6 |  | GBMXV02.0N26 | 5 | [15 empty] | 250 | 394 | 262 | 334
2016 | BMW | BMW | 228i xDrive | BMX | 202 | 2 | 4 | Auto(S8) | 23 | 35 | 27 | 29.0082 | 48.8553 | 35.4975 | 22.7509 | 34.5554 | 26.8835 |  | TC | Turbocharged | SA | Semi-Automatic |  | 8 | Y | N | A | All Wheel Drive | 10 |  |  | GP | Gasoline (Premium Unleaded Recommended) | MPG | miles per gallon | N | Not exempt | 89 | 10 |  |  |  |  | 1850 | 1850 | [19 empty] | SIDI; | 2 | 2 | 3 | Subcompact Cars | car | Derived 5-cycle label | 2015-07-17 | 18611 | N | N |  |  | N | N |  | N |  | Y | variable valve timing at inlet and outlet valves | Y | variable valve lift at inlet valves | [25 empty] | GDI | Spark Ignition Direct Injection |  |  | N | 0W30 | Y | Yes | [7 empty] | 35.8 |  | 6 | 6 |  | GBMXV02.0N26 | 5 | [15 empty] | 250 | 392 | 258 | 332
2016 | BMW | BMW | 228i xDrive Convertible | BMX | 206 | 2 | 4 | Auto(S8) | 22 | 34 | 26 | 28.4685 | 47.7423 | 34.7884 | 22.3584 | 33.8048 | 26.3776 |  | TC | Turbocharged | SA | Semi-Automatic |  | 8 | Y | N | A | All Wheel Drive | 10 |  |  | GP | Gasoline (Premium Unleaded Recommended) | MPG | miles per gallon | N | Not exempt | 82 | 8 |  |  |  |  | 1900 | 1900 | [19 empty] | SIDI; | 2 | 2 | 3 | Subcompact Cars | car | Derived 5-cycle label | 2015-07-20 | 18613 | N | N |  |  | N | N |  | N |  | Y | variable valve timing at inlet and outlet valves | Y | variable valve lift at inlet valves | [25 empty] | GDI | Spark Ignition Direct Injection |  |  | N | 0W30 | Y | Yes | [7 empty] | 35 |  | 6 | 6 |  | GBMXV02.0N26 | 5 | [15 empty] | 500 | 398 | 263 | 338
2016 | BMW | BMW | 428i Convertible | BMX | 404 | 2 | 4 | Auto(S8) | 23 | 34 | 27 | 28.8183 | 48.9331 | 35.359 | 22.6129 | 34 | 26.7915 |  | TC | Turbocharged | SA | Semi-Automatic |  | 8 | Y | N | R | 2-Wheel Drive, Rear | 10 |  |  | GP | Gasoline (Premium Unleaded Recommended) | MPG | miles per gallon | N | Not exempt | 90 | 9 |  |  |  |  | 1850 | 1850 | [19 empty] | SIDI; | 2 | 2 | 3 | Subcompact Cars | car | Derived 5-cycle label | 2015-07-17 | 18839 | N | N |  |  | N | N |  | N |  | Y | variable valve timing at inlet and outlet valves | Y | variable valve lift at inlet valves | [25 empty] | GDI | Spark Ignition Direct Injection |  |  | N | 0W30 | Y | Yes | [7 empty] | 35.6 |  | 6 | 6 |  | GBMXV02.0N26 | 5 | [15 empty] | 250 | 394 | 262 | 334
2016 | BMW | BMW | 428i xDrive Convertible | BMX | 406 | 2 | 4 | Auto(S8) | 21 | 33 | 25 | 26.8556 | 46.4476 | 33.1474 | 21.1791 | 32.9296 | 25.2306 |  | TC | Turbocharged | SA | Semi-Automatic |  | 8 | Y | N | A | All Wheel Drive | 10 |  |  | GP | Gasoline (Premium Unleaded Recommended) | MPG | miles per gallon | N | Not exempt | 90 | 9 |  |  |  |  | 2000 | 2000 | [19 empty] | SIDI; | 2 | 2 | 3 | Subcompact Cars | car | Derived 5-cycle label | 2015-07-20 | 18612 | N | N |  |  | N | N |  | N |  | Y | variable valve timing at inlet and outlet valves | Y | variable valve lift at inlet valves | [25 empty] | GDI | Spark Ignition Direct Injection |  |  | N | 0W30 | Y | Yes | [7 empty] | 33.4 |  | 6 | 6 |  | GBMXV02.0N26 | 5 | [15 empty] | 1000 | 421 | 270 | 353
2016 | BMW | BMW | 435i Convertible | BMX | 414 | 3 | 6 | Auto(S8) | 20 | 31 | 24 | 25.0681 | 42.882 | 30.8317 | 19.8607 | 30.5078 | 23.5609 |  | TC | Turbocharged | SA | Semi-Automatic |  | 8 | Y | N | R | 2-Wheel Drive, Rear | 10 |  |  | GP | Gasoline (Premium Unleaded Recommended) | MPG | miles per gallon | N | Not exempt | 90 | 9 |  |  |  |  | 2050 | 2050 | [19 empty] | SIDI; | 2 | 2 | 3 | Subcompact Cars | car | Derived 5-cycle label | 2015-05-15 | 17618 | N | N |  |  | N | N |  | N |  | Y | variable valve timing at inlet and outlet valves | Y | variable valve lift at inlet valves | [25 empty] | GDI | Spark Ignition Direct Injection |  |  | Y | 0W30 | Y | Yes | [7 empty] | 31.1 |  | 5 | 5 |  | GBMXJ03.0N55 | 5 | [15 empty] | 1250 | 446 | 289 | 375
2016 | BMW | BMW | 435i xDrive Convertible | BMX | 416 | 3 | 6 | Auto(S8) | 20 | 29 | 23 | 24.9286 | 41.0324 | 30.2755 | 19.7573 | 29.2449 | 23.1347 |  | TC | Turbocharged | SA | Semi-Automatic |  | 8 | Y | N | A | All Wheel Drive | 10 |  |  | GP | Gasoline (Premium Unleaded Recommended) | MPG | miles per gallon | N | Not exempt | 90 | 9 |  |  |  |  | 2150 | 2150 | [19 empty] | SIDI; | 2 | 2 | 3 | Subcompact Cars | car | Derived 5-cycle label | 2015-07-22 | 18644 | N | N |  |  | N | N |  | N |  | Y | variable valve timing at inlet and outlet valves | Y | variable valve lift at inlet valves | [25 empty] | GDI | Spark Ignition Direct Injection |  |  | N | 5W30 | Y | Yes | [7 empty] | 30.5 |  | 5 | 5 |  | GBMXJ03.0N55 | 5 | [15 empty] | 1750 | 448 | 301 | 382
2016 | BMW | BMW | 640i Convertible | BMX | 641 | 3 | 6 | Auto(S8) | 20 | 31 | 24 | 25.0681 | 42.882 | 30.8317 | 19.8607 | 30.5078 | 23.5609 |  | TC | Turbocharged | SA | Semi-Automatic |  | 8 | Y | N | R | 2-Wheel Drive, Rear | 10 |  |  | GP | Gasoline (Premium Unleaded Recommended) | MPG | miles per gallon | N | Not exempt | 88 | 11 |  |  |  |  | 2050 | 2050 | [19 empty] | SIDI; | 2 | 2 | 3 | Subcompact Cars | car | Derived 5-cycle label | 2015-03-15 | 17615 | N | N |  |  | N | N |  | N |  | Y | variable valve timing at inlet and outlet valves | Y | variable valve lift at inlet valves | [25 empty] | GDI | Spark Ignition Direct Injection |  |  | Y | 0W30 | Y | Yes | [7 empty] | 31.1 |  | 5 | 5 |  | GBMXV03.0F10 | 5 | [15 empty] | 1250 | 446 | 289 | 375
2016 | BMW | BMW | 640i Coupe | BMX | 640 | 3 | 6 | Auto(S8) | 20 | 31 | 24 | 25.7068 | 43.4924 | 31.5042 | 20.3332 | 30.9236 | 24.0377 |  | TC | Turbocharged | SA | Semi-Automatic |  | 8 | Y | N | R | 2-Wheel Drive, Rear | 10 |  |  | GP | Gasoline (Premium Unleaded Recommended) | MPG | miles per gallon | N | Not exempt | 87 | 13 |  |  |  |  | 2050 | 2050 | [19 empty] | SIDI; | 2 | 2 | 3 | Subcompact Cars | car | Derived 5-cycle label | 2015-03-05 | 17614 | N | N |  |  | N | N |  | N |  | Y | variable valve timing at inlet and outlet valves | Y | variable valve lift at inlet valves | [25 empty] | GDI | Spark Ignition Direct Injection |  |  | Y | 0W30 | Y | Yes | [7 empty] | 31.7 |  | 5 | 5 |  | GBMXV03.0F10 | 5 | [15 empty] | 1250 | 437 | 288 | 370
2016 | BMW | BMW | 640i xDrive Convertible | BMX | 645 | 3 | 6 | Auto(S8) | 20 | 29 | 23 | 24.9286 | 41.0324 | 30.2755 | 19.7573 | 29.2449 | 23.1347 |  | TC | Turbocharged | SA | Semi-Automatic |  | 8 | Y | N | A | All Wheel Drive | 10 |  |  | GP | Gasoline (Premium Unleaded Recommended) | MPG | miles per gallon | N | Not exempt | 88 | 11 |  |  |  |  | 2150 | 2150 | [19 empty] | SIDI; | 2 | 2 | 3 | Subcompact Cars | car | Derived 5-cycle label | 2015-03-15 | 17627 | N | N |  |  | N | N |  | N |  | Y | variable valve timing at inlet and outlet valves | Y | variable valve lift at inlet valves | [25 empty] | GDI | Spark Ignition Direct Injection |  |  | Y | 0W30 | Y | Yes | [7 empty] | 30.5 |  | 5 | 5 |  | GBMXV03.0F10 | 5 | [15 empty] | 1750 | 448 | 301 | 382
2016 | BMW | BMW | 640i xDrive Coupe | BMX | 643 | 3 | 6 | Auto(S8) | 20 | 29 | 23 | 24.9286 | 41.0324 | 30.2755 | 19.7573 | 29.2449 | 23.1347 |  | TC | Turbocharged | SA | Semi-Automatic |  | 8 | Y | N | A | All Wheel Drive | 10 |  |  | GP | Gasoline (Premium Unleaded Recommended) | MPG | miles per gallon | N | Not exempt | 87 | 13 |  |  |  |  | 2150 | 2150 | [19 empty] | SIDI; | 2 | 2 | 3 | Subcompact Cars | car | Derived 5-cycle label | 2015-03-15 | 17625 | N | N |  |  | N | N |  | N |  | Y | variable valve timing at inlet and outlet valves | Y | variable valve lift at inlet valves | [25 empty] | GDI | Spark Ignition Direct Injection |  |  | Y | 0W30 | Y | Yes | [7 empty] | 30.5 |  | 5 | 5 |  | GBMXV03.0F10 | 5 | [15 empty] | 1750 | 448 | 301 | 382
2016 | BMW | BMW | 650i Convertible | BMX | 654 | 4.4 | 8 | Auto(S8) | 17 | 25 | 20 | 20.8536 | 34.9801 | 25.485 | 16.7034 | 25.0801 | 19.658 |  | TC | Turbocharged | SA | Semi-Automatic |  | 8 | Y | N | R | 2-Wheel Drive, Rear | 10 |  |  | GP | Gasoline (Premium Unleaded Recommended) | MPG | miles per gallon | N | Not exempt | 88 | 11 |  |  |  |  | 2500 | 2500 | [19 empty] | SIDI; | 2 | 2 | 3 | Subcompact Cars | car | Derived 5-cycle label | 2015-03-15 | 17696 | N | N |  |  | N | N |  | N |  | Y | variable valve timing at inlet and outlet valves | Y | variable valve lift at inlet valves | [25 empty] | GDI | Spark Ignition Direct Injection |  |  | Y | 5W30 | Y | Yes | [7 empty] | 25.5 |  | 4 | 4 |  | GBMXV04.4N63 | 5 | [15 empty] | 3500 | 532 | 354 | 452
2016 | BMW | BMW | 650i Coupe | BMX | 650 | 4.4 | 8 | Auto(S8) | 17 | 25 | 20 | 20.8536 | 34.9801 | 25.485 | 16.7034 | 25.0801 | 19.658 |  | TC | Turbocharged | SA | Semi-Automatic |  | 8 | Y | N | R | 2-Wheel Drive, Rear | 10 |  |  | GP | Gasoline (Premium Unleaded Recommended) | MPG | miles per gallon | N | Not exempt | 87 | 13 |  |  |  |  | 2500 | 2500 | [19 empty] | SIDI; | 2 | 2 | 3 | Subcompact Cars | car | Derived 5-cycle label | 2015-03-15 | 17694 | N | N |  |  | N | N |  | N |  | Y | variable valve timing at inlet and outlet valves | Y | variable valve lift at inlet valves | [25 empty] | GDI | Spark Ignition Direct Injection |  |  | Y | 5W30 | Y | Yes | [7 empty] | 25.5 |  | 4 | 4 |  | GBMXV04.4N63 | 5 | [15 empty] | 3500 | 532 | 354 | 452
2016 | BMW | BMW | 650i xDrive Convertible | BMX | 656 | 4.4 | 8 | Auto(S8) | 15 | 24 | 18 | 19.1739 | 33.4981 | 23.7426 | 15.4257 | 24.0527 | 18.3946 |  | TC | Turbocharged | SA | Semi-Automatic |  | 8 | Y | N | A | All Wheel Drive | 10 |  |  | GP | Gasoline (Premium Unleaded Recommended) | MPG | miles per gallon | N | Not exempt | 88 | 11 |  |  |  |  | 2750 | 2750 | [19 empty] | SIDI; | 2 | 2 | 3 | Subcompact Cars | car | Derived 5-cycle label | 2015-03-15 | 17639 | N | N |  |  | N | N |  | N |  | Y | variable valve timing at inlet and outlet valves | Y | variable valve lift at inlet valves | [25 empty] | GDI | Spark Ignition Direct Injection |  |  | Y | 5W30 | Y | Yes | [7 empty] | 23.9 |  | 4 | 4 |  | GBMXV04.4N63 | 5 | [15 empty] | 4750 | 578 | 369 | 484
2016 | BMW | BMW | 650i xDrive Coupe | BMX | 652 | 4.4 | 8 | Auto(S8) | 16 | 25 | 19 | 20.4368 | 34.2731 | 24.9737 | 16.3874 | 24.5904 | 19.2819 |  | TC | Turbocharged | SA | Semi-Automatic |  | 8 | Y | N | A | All Wheel Drive | 10 |  |  | GP | Gasoline (Premium Unleaded Recommended) | MPG | miles per gallon | N | Not exempt | 87 | 13 |  |  |  |  | 2600 | 2600 | [19 empty] | SIDI; | 2 | 2 | 3 | Subcompact Cars | car | Derived 5-cycle label | 2015-03-15 | 17642 | N | N |  |  | N | N |  | N |  | Y | variable valve timing at inlet and outlet valves | Y | variable valve lift at inlet valves | [25 empty] | GDI | Spark Ignition Direct Injection |  |  | Y | 5W30 | N | No | [7 empty] | 25.2 |  | 4 | 4 |  | GBMXV04.4N63 | 5 | [15 empty] | 4000 | 545 | 362 | 463
2016 | BMW | BMW | M2 | BMX | 281 | 3 | 6 | Auto(AM-S7) | 20 | 27 | 23 | 25.2333 | 37.3494 | 29.5465 | 19.983 | 26.7164 | 22.5393 |  | TC | Turbocharged | AMS | Automated Manual- Selectable (e.g. Automated Manual with paddles) |  | 7 | N | N | R | 2-Wheel Drive, Rear | 10 |  |  | GP | Gasoline (Premium Unleaded Recommended) | MPG | miles per gallon | N | Not exempt | 89 | 10 |  |  |  |  | 2150 | 2150 | [19 empty] | SIDI; | 2 | 2 | 3 | Subcompact Cars | car | Derived 5-cycle label | 2016-02-15 | 19393 | N | N |  |  | N | N |  | N |  | Y | variable valve timing at inlet and outlet valves | Y | variable valve lift at inlet valves | [25 empty] | GDI | Spark Ignition Direct Injection |  |  | N | 5W30 | Y | Yes | [7 empty] | 29.7 |  | 5 | 5 |  | GBMXJ03.0N55 | 5 | [15 empty] | 1750 | 443 | 331 | 393
2016 | BMW | BMW | M2 | BMX | 280 | 3 | 6 | Manual(M6) | 18 | 26 | 21 | 22.4 | 36 | 26.988 | 17.8699 | 25.7855 | 20.7341 |  | TC | Turbocharged | M | Manual |  | 6 | N | N | R | 2-Wheel Drive, Rear | 10 |  |  | GP | Gasoline (Premium Unleaded Recommended) | MPG | miles per gallon | N | Not exempt | 89 | 10 |  |  |  |  | 2350 | 2350 | [19 empty] | SIDI; | 2 | 2 | 3 | Subcompact Cars | car | Derived 5-cycle label | 2016-02-15 | 19394 | Y | N |  |  | N | N |  | N |  | Y | variable valve timing at inlet and outlet valves | Y | variable valve lift at inlet valves | [25 empty] | GDI | Spark Ignition Direct Injection |  |  | N | 5W30 | Y | Yes | [7 empty] | 27.1 |  | 5 | 5 |  | GBMXJ03.0N55 | 5 | [15 empty] | 2750 | 497 | 345 | 429
2016 | BMW | BMW | M235i | BMX | 235 | 3 | 6 | Auto(S8) | 20 | 31 | 24 | 25.7068 | 43.4924 | 31.5042 | 20.3332 | 30.9236 | 24.0377 |  | TC | Turbocharged | SA | Semi-Automatic |  | 8 | Y | N | R | 2-Wheel Drive, Rear | 10 |  |  | GP | Gasoline (Premium Unleaded Recommended) | MPG | miles per gallon | N | Not exempt | 89 | 10 |  |  |  |  | 2050 | 2050 | [19 empty] | SIDI; | 2 | 2 | 3 | Subcompact Cars | car | Derived 5-cycle label | 2015-07-21 | 18629 | N | N |  |  | N | N |  | N |  | Y | variable valve timing at inlet and outlet valves | Y | variable valve lift at inlet valves | [25 empty] | GDI | Spark Ignition Direct Injection |  |  | N | 5W30 | Y | Yes | [7 empty] | 31.7 |  | 5 | 5 |  | GBMXJ03.0N55 | 5 | [15 empty] | 1250 | 437 | 288 | 370
2016 | BMW | BMW | M235i | BMX | 236 | 3 | 6 | Manual(M6) | 19 | 28 | 22 | 23.4753 | 38.6467 | 28.5121 | 18.6756 | 27.6092 | 21.8583 |  | TC | Turbocharged | M | Manual |  | 6 | N | N | R | 2-Wheel Drive, Rear | 10 |  |  | GP | Gasoline (Premium Unleaded Recommended) | MPG | miles per gallon | N | Not exempt | 89 | 10 |  |  |  |  | 2250 | 2250 | [19 empty] | SIDI; | 2 | 2 | 3 | Subcompact Cars | car | Derived 5-cycle label | 2015-07-23 | 18647 | N | N |  |  | N | N |  | N |  | Y | variable valve timing at inlet and outlet valves | Y | variable valve lift at inlet valves | [25 empty] | GDI | Spark Ignition Direct Injection |  |  | N | 5W30 | Y | Yes | [7 empty] | 28.6 |  | 5 | 5 |  | GBMXJ03.0N55 | 5 | [15 empty] | 2250 | 453 | 323 | 395
2016 | BMW | BMW | M235i Convertible | BMX | 238 | 3 | 6 | Auto(S8) | 20 | 31 | 24 | 25.7068 | 43.4924 | 31.5042 | 20.3332 | 30.9236 | 24.0377 |  | TC | Turbocharged | SA | Semi-Automatic |  | 8 | Y | N | R | 2-Wheel Drive, Rear | 10 |  |  | GP | Gasoline (Premium Unleaded Recommended) | MPG | miles per gallon | N | Not exempt | 82 | 10 |  |  |  |  | 2050 | 2050 | [19 empty] | SIDI; | 2 | 2 | 3 | Subcompact Cars | car | Derived 5-cycle label | 2015-05-15 | 17611 | N | N |  |  | N | N |  | N |  | Y | variable valve timing at inlet and outlet valves | Y | variable valve lift at inlet valves | [25 empty] | GDI | Spark Ignition Direct Injection |  |  | N | 5W30 | Y | Yes | [7 empty] | 31.7 |  | 5 | 5 |  | GBMXJ03.0N55 | 5 | [15 empty] | 1250 | 437 | 288 | 370
2016 | BMW | BMW | M235i Convertible | BMX | 239 | 3 | 6 | Manual(M6) | 19 | 26 | 22 | 24 | 36.7 | 28.4267 | 19.067 | 26.2687 | 21.7504 |  | TC | Turbocharged | M | Manual |  | 6 | N | N | R | 2-Wheel Drive, Rear | 10 |  |  | GP | Gasoline (Premium Unleaded Recommended) | MPG | miles per gallon | N | Not exempt | 82 | 10 |  |  |  |  | 2250 | 2250 | [19 empty] | SIDI; | 2 | 2 | 3 | Subcompact Cars | car | Derived 5-cycle label | 2015-07-22 | 18645 | Y | N |  |  | N | N |  | N |  | Y | variable valve timing at inlet and outlet valves | Y | variable valve lift at inlet valves | [25 empty] | GDI | Spark Ignition Direct Injection |  |  | N | 5W30 | Y | Yes | [7 empty] | 28.5 |  | 5 | 5 |  | GBMXJ03.0N55 | 5 | [15 empty] | 2250 | 466 | 338 | 408
2016 | BMW | BMW | M235i xDrive | BMX | 237 | 3 | 6 | Auto(S8) | 20 | 30 | 23 | 25.0815 | 42.3673 | 30.722 | 19.8706 | 30.1569 | 23.4736 |  | TC | Turbocharged | SA | Semi-Automatic |  | 8 | Y | N | A | All Wheel Drive | 10 |  |  | GP | Gasoline (Premium Unleaded Recommended) | MPG | miles per gallon | N | Not exempt | 89 | 10 |  |  |  |  | 2150 | 2150 | [19 empty] | SIDI; | 2 | 2 | 3 | Subcompact Cars | car | Derived 5-cycle label | 2015-07-24 | 18639 | N | N |  |  | N | N |  | N |  | Y | variable valve timing at inlet and outlet valves | Y | variable valve lift at inlet valves | [25 empty] | GDI | Spark Ignition Direct Injection |  |  | N | 5W30 | Y | Yes | [7 empty] | 30.9 |  | 5 | 5 |  | GBMXJ03.0N55 | 5 | [15 empty] | 1750 | 439 | 294 | 374
2016 | BMW | BMW | M235i xDrive Convertible | BMX | 240 | 3 | 6 | Auto(S8) | 20 | 30 | 23 | 25.0815 | 42.3673 | 30.722 | 19.8706 | 30.1569 | 23.4736 |  | TC | Turbocharged | SA | Semi-Automatic |  | 8 | Y | N | A | All Wheel Drive | 10 |  |  | GP | Gasoline (Premium Unleaded Recommended) | MPG | miles per gallon | N | Not exempt | 82 | 8 |  |  |  |  | 2150 | 2150 | [19 empty] | SIDI; | 2 | 2 | 3 | Subcompact Cars | car | Derived 5-cycle label | 2015-07-24 | 18642 | N | N |  |  | N | N |  | N |  | Y | variable valve timing at inlet and outlet valves | Y | variable valve lift at inlet valves | [25 empty] | GDI | Spark Ignition Direct Injection |  |  | N | 5W30 | Y | Yes | [7 empty] | 30.9 |  | 5 | 5 |  | GBMXJ03.0N55 | 5 | [15 empty] | 1750 | 439 | 294 | 374
2016 | BMW | BMW | M4 Convertible | BMX | 483 | 3 | 6 | Auto(AM-S7) | 17 | 24 | 19 | 20.7102 | 34.2617 | 25.1945 | 16.5948 | 24 | 19.4369 |  | TC | Turbocharged | AMS | Automated Manual- Selectable (e.g. Automated Manual with paddles) |  | 7 | N | N | R | 2-Wheel Drive, Rear | 10 |  |  | GP | Gasoline (Premium Unleaded Recommended) | MPG | miles per gallon | N | Not exempt | 91 | 9 |  |  |  |  | 2600 | 2600 | [19 empty] | SIDI; | 2 | 2 | 3 | Subcompact Cars | car | Derived 5-cycle label | 2015-07-27 | 18780 | N | N |  |  | N | N |  | N |  | Y | variable valve timing at inlet and outlet valves | Y | variable valve lift at inlet valves | [25 empty] | GDI | Spark Ignition Direct Injection |  |  | N | 5W30 | Y | Yes | [7 empty] | 25.3 |  | 4 | 4 |  | GBMXV03.0S55 | 5 | [15 empty] | 4000 | 532 | 368 | 458
2016 | BMW | BMW | M4 Convertible | BMX | 482 | 3 | 6 | Manual(M6) | 17 | 26 | 20 | 21.2526 | 36.324 | 26.1317 | 17.0053 | 26.0092 | 20.1433 |  | TC | Turbocharged | M | Manual |  | 6 | N | N | R | 2-Wheel Drive, Rear | 10 |  |  | GPR | Gasoline (Premium Unleaded Required) | MPG | miles per gallon | N | Not exempt | 91 | 9 |  |  |  |  | 2500 | 2500 | [19 empty] | SIDI; | 2 | 2 | 3 | Subcompact Cars | car | Derived 5-cycle label | 2015-07-27 | 18700 | N | N |  |  | N | N |  | N |  | Y | variable valve timing at inlet and outlet valves | Y | variable valve lift at inlet valves | [25 empty] | GDI | Spark Ignition Direct Injection |  |  | N | 5W30 | Y | Yes | [7 empty] | 26 |  | 4 | 4 |  | GBMXV03.0S55 | 5 | [15 empty] | 3500 | 521 | 340 | 439
2016 | BMW | BMW | M6 Convertible | BMX | 663 | 4.4 | 8 | Auto(AM-S7) | 14 | 20 | 16 | 16.7849 | 28.2119 | 20.5262 | 13.5888 | 20.3634 | 15.9813 | G | TC | Turbocharged | AMS | Automated Manual- Selectable (e.g. Automated Manual with paddles) |  | 7 | N | N | R | 2-Wheel Drive, Rear | 10 |  |  | GP | Gasoline (Premium Unleaded Recommended) | MPG | miles per gallon | N | Not exempt | 88 | 11 |  |  |  |  | 3100 | 3100 | [19 empty] | SIDI; | 2 | 2 | 3 | Subcompact Cars | car | Derived 5-cycle label | 2015-03-15 | 17647 | N | N |  |  | N | N |  | N |  | Y | variable valve timing at inlet and outlet valves | Y | variable valve lift at inlet valves | [25 empty] | GDI | Spark Ignition Direct Injection |  |  | N | 0W30 | Y | Yes | [7 empty] | 20.7 |  | 3 | 3 |  | GBMXV04.4S63 | 5 | [15 empty] | 6500 | 652 | 435 | 554
2016 | BMW | BMW | M6 Convertible | BMX | 662 | 4.4 | 8 | Manual(M6) | 15 | 22 | 17 | 18.1299 | 30 | 22.0572 | 14.6258 | 21.6157 | 17.1165 | G | TC | Turbocharged | M | Manual |  | 6 | N | N | R | 2-Wheel Drive, Rear | 10 |  |  | GP | Gasoline (Premium Unleaded Recommended) | MPG | miles per gallon | N | Not exempt | 88 | 11 |  |  |  |  | 2900 | 2900 | [19 empty] | SIDI; | 2 | 2 | 3 | Subcompact Cars | car | Derived 5-cycle label | 2015-03-15 | 17649 | N | N |  |  | N | N |  | N |  | Y | variable valve timing at inlet and outlet valves | Y | variable valve lift at inlet valves | [25 empty] | GDI | Spark Ignition Direct Injection |  |  | N | 0W30 | Y | Yes | [7 empty] | 22.2 |  | 3 | 3 |  | GBMXV04.4S63 | 5 | [15 empty] | 5500 | 605 | 409 | 517
2016 | BMW | BMW | M6 Coupe | BMX | 661 | 4.4 | 8 | Auto(AM-S7) | 14 | 20 | 16 | 16.7849 | 28.2119 | 20.5262 | 13.5888 | 20.3634 | 15.9813 | G | TC | Turbocharged | AMS | Automated Manual- Selectable (e.g. Automated Manual with paddles) |  | 7 | N | N | R | 2-Wheel Drive, Rear | 10 |  |  | GP | Gasoline (Premium Unleaded Recommended) | MPG | miles per gallon | N | Not exempt | 87 | 13 |  |  |  |  | 3100 | 3100 | [19 empty] | SIDI; | 2 | 2 | 3 | Subcompact Cars | car | Derived 5-cycle label | 2015-03-15 | 17646 | N | N |  |  | N | N |  | N |  | Y | variable valve timing at inlet and outlet valves | Y | variable valve lift at inlet valves | [25 empty] | GDI | Spark Ignition Direct Injection |  |  | N | 0W30 | Y | Yes | [7 empty] | 20.7 |  | 3 | 3 |  | GBMXV04.4S63 | 5 | [15 empty] | 6500 | 652 | 435 | 554
2016 | BMW | BMW | M6 Coupe | BMX | 660 | 4.4 | 8 | Manual(M6) | 15 | 22 | 17 | 18.1299 | 30 | 22.0572 | 14.6258 | 21.6157 | 17.1165 | G | TC | Turbocharged | M | Manual |  | 6 | N | N | R | 2-Wheel Drive, Rear | 10 |  |  | GP | Gasoline (Premium Unleaded Recommended) | MPG | miles per gallon | N | Not exempt | 87 | 13 |  |  |  |  | 2900 | 2900 | [19 empty] | SIDI; | 2 | 2 | 3 | Subcompact Cars | car | Derived 5-cycle label | 2015-03-15 | 17645 | N | N |  |  | N | N |  | N |  | Y | variable valve timing at inlet and outlet valves | Y | variable valve lift at inlet valves | [25 empty] | GDI | Spark Ignition Direct Injection |  |  | N | 0W30 | Y | Yes | [7 empty] | 22.2 |  | 3 | 3 |  | GBMXV04.4S63 | 5 | [15 empty] | 5500 | 605 | 409 | 517
2016 | General Motors | Buick | CASCADA | GMX | 192 | 1.6 | 4 | Auto(S6) | 20 | 27 | 23 | 25.3 | 37.6 | 29.6672 | 20.0324 | 26.8891 | 22.6291 |  | TC | Turbocharged | SA | Semi-Automatic |  | 6 | Y | N | F | 2-Wheel Drive, Front | 10 |  |  | G | Gasoline (Regular Unleaded Recommended) | MPG | miles per gallon | N | Not exempt | 82 | 9 |  |  |  |  | 1950 | 1950 | [19 empty] | SIDI; | 1 | 1 | 3 | Subcompact Cars | car | Derived 5-cycle label | 2015-12-31 | 20090 | N | N |  |  | N | N |  | N |  | N |  | N | [26 empty] | GDI | Spark Ignition Direct Injection |  |  | N | 5W30 | N | No | [7 empty] | 29.9 |  | 5 | 5 |  | GGMXV01.6001 | 6 | [15 empty] | 750 | 443 | 331 | 393
2016 | General Motors | Chevrolet | SPARK | GMX | 181 | 1.4 | 4 | Auto(AV) | 31 | 41 | 35 | 40.9 | 58.7 | 47.363 | 31.1312 | 41.1246 | 34.9534 |  | NA | Naturally Aspirated | CVT | Continuously Variable |  | 1 | Y | N | F | 2-Wheel Drive, Front | 10 |  |  | G | Gasoline (Regular Unleaded Recommended) | MPG | miles per gallon | N | Not exempt |  |  | 86 | 11 |  |  | 1300 | 1300 | [20 empty] | 2 | 2 | 3 | Subcompact Cars | car | Derived 5-cycle label | 2015-10-31 | 19169 | N | N |  |  | N | N |  | N |  | Y | CAM Phaser | Y | CAM Phaser | [25 empty] | MFI | Multipoint/sequential fuel injection |  |  | N | 5W30 | N | No | [7 empty] | 47.7 |  | 8 | 8 |  | GGMXV01.4050 | 7 | [14 empty] | 2500 |  | 284 | 216 | 253
2016 | General Motors | Chevrolet | SPARK | GMX | 182 | 1.4 | 4 | Manual(M5) | 30 | 41 | 34 | 39.3 | 58 | 45.9695 | 30.0326 | 40.6616 | 34.0363 |  | NA | Naturally Aspirated | M | Manual |  | 5 | N | N | F | 2-Wheel Drive, Front | 10 |  |  | G | Gasoline (Regular Unleaded Recommended) | MPG | miles per gallon | N | Not exempt |  |  | 86 | 11 |  |  | 1300 | 1300 | [20 empty] | 2 | 2 | 3 | Subcompact Cars | car | Derived 5-cycle label | 2015-10-31 | 19170 | N | N |  |  | N | N |  | N |  | Y | CAM Phaser | Y | CAM Phaser | [25 empty] | MFI | Multipoint/sequential fuel injection |  |  | N | 5W30 | N | No | [7 empty] | 46.3 |  | 8 | 8 |  | GGMXV01.4050 | 7 | [14 empty] | 2500 |  | 295 | 218 | 260
2016 | Ford Motor Company | Ford | Fiesta FWD | FMX | 44 | 1.6 | 4 | Auto(AM-S6) | 27 | 37 | 31 | 35.2 | 52.1 | 41.2163 | 27.1769 | 36.7344 | 30.7807 |  | NA | Naturally Aspirated | AMS | Automated Manual- Selectable (e.g. Automated Manual with paddles) |  | 6 | N | N | F | 2-Wheel Drive, Front | 15 |  |  | G | Gasoline (Regular Unleaded Recommended) | MPG | miles per gallon | N | Not exempt |  |  | 85 | 13 | 85 | 15 | 1450 | 1450 | [20 empty] | 2 | 2 | 3 | Subcompact Cars | car | Derived 5-cycle label | 2015-07-27 | 18292 | N | N |  |  | N | N | 2016MY 1.6L Fiesta | N |  | Y | Hydraulic activated VCT | N | [26 empty] | MFI | Multipoint/sequential fuel injection |  |  | N | 5W20 GF-5 | N | No | [7 empty] | 41.5 |  | 7 | 7 |  | GFMXV01.6VDC | 6 | [14 empty] | 1750 |  | 328 | 242 | 289
2016 | Ford Motor Company | Ford | Fiesta FWD | FMX | 45 | 1.6 | 4 | Manual(M5) | 28 | 36 | 31 | 35.8 | 51.1 | 41.3746 | 27.5985 | 36.0643 | 30.8582 |  | NA | Naturally Aspirated | M | Manual |  | 5 | N | N | F | 2-Wheel Drive, Front | 15 |  |  | G | Gasoline (Regular Unleaded Recommended) | MPG | miles per gallon | N | Not exempt |  |  | 85 | 13 | 85 | 15 | 1450 | 1450 | [20 empty] | 2 | 2 | 3 | Subcompact Cars | car | Derived 5-cycle label | 2015-07-27 | 18293 | N | N |  |  | N | N | 2016MY 1.6L Fiesta | N |  | Y | Hydraulic activated VCT | N | [26 empty] | MFI | Multipoint/sequential fuel injection |  |  | N | 5W20 GF-5 | N | No | [7 empty] | 41.7 |  | 7 | 7 |  | GFMXV01.6VDC | 6 | [14 empty] | 1750 |  | 322 | 247 | 288
2016 | Ford Motor Company | Ford | Fiesta SFE FWD | FMX | 47 | 1 | 3 | Manual(M5) | 31 | 43 | 36 | 41.299 | 61.1 | 48.3501 | 31.4039 | 42.7072 | 35.6498 |  | TC | Turbocharged | M | Manual |  | 5 | N | N | F | 2-Wheel Drive, Front | 15 |  |  | G | Gasoline (Regular Unleaded Recommended) | MPG | miles per gallon | N | Not exempt |  |  | 85 | 13 | 85 | 15 | 1250 | 1250 | [19 empty] | SIDI; | 2 | 2 | 3 | Subcompact Cars | car | Derived 5-cycle label | 2015-07-27 | 18294 | Y | N |  |  | N | N | 2016MY 1.0L GTDI Fiesta | N |  | Y | Hydraulic activated VCT | N | [26 empty] | GDI | Spark Ignition Direct Injection |  |  | N | 5W20 GF-5 | N | No | [7 empty] | 48.7 |  | 8 | 8 |  | GFMXV01.0VD1 | 6 | [14 empty] | 2750 |  | 280 | 206 | 247
2016 | Ford Motor Company | Ford | MUSTANG | FMX | 114 | 2.3 | 4 | Auto(S6) | 21 | 32 | 25 | 27.2 | 44.9 | 33.0657 | 21.4318 | 31.8805 | 25.1395 |  | TC | Turbocharged | SA | Semi-Automatic |  | 6 | Y | N | R | 2-Wheel Drive, Rear | 15 |  |  | G | Gasoline (Regular Unleaded Recommended) | MPG | miles per gallon | N | Not exempt | 82 | 12 |  |  |  |  | 1800 | 1800 | [19 empty] | SIDI; | 2 | 2 | 3 | Subcompact Cars | car | Derived 5-cycle label | 2015-08-31 | 18677 | N | N |  |  | N | N |  | N |  | Y | Dual Intake and Exhaust | N | [26 empty] | GDI | Spark Ignition Direct Injection |  |  | N | 5W30 GF-5 | N | No | [7 empty] | 33.3 |  | 6 | 6 |  | GFMXV02.3VJW | 6 | [14 empty] | 0 |  | 414 | 279 | 353
2016 | Ford Motor Company | Ford | MUSTANG | FMX | 113 | 2.3 | 4 | Manual(M6) | 22 | 31 | 25 | 28.2 | 43.8 | 33.5824 | 22.1628 | 31.133 | 25.4644 |  | TC | Turbocharged | M | Manual |  | 6 | N | N | R | 2-Wheel Drive, Rear | 15 |  |  | G | Gasoline (Regular Unleaded Recommended) | MPG | miles per gallon | N | Not exempt | 82 | 12 |  |  |  |  | 1800 | 1800 | [19 empty] | SIDI; | 2 | 2 | 3 | Subcompact Cars | car | Derived 5-cycle label | 2015-08-31 | 18672 | N | N |  |  | N | N |  | N |  | Y | Dual Intake and Exhaust | N | [26 empty] | GDI | Spark Ignition Direct Injection |  |  | N | 5W30 GF-5 | N | No | [7 empty] | 33.8 |  | 6 | 6 |  | GFMXV02.3VJW | 6 | [14 empty] | 0 |  | 401 | 286 | 349
2016 | Ford Motor Company | Ford | MUSTANG | FMX | 117 | 3.7 | 6 | Auto(S6) | 19 | 28 | 22 | 23.4925 | 38.78 | 28.5587 | 18.6884 | 27.7008 | 21.8938 |  | NA | Naturally Aspirated | SA | Semi-Automatic |  | 6 | Y | N | R | 2-Wheel Drive, Rear | 15 |  |  | G | Gasoline (Regular Unleaded Recommended) | MPG | miles per gallon | N | Not exempt | 82 | 12 |  |  |  |  | 2050 | 2050 | [20 empty] | 2 | 2 | 3 | Subcompact Cars | car | Derived 5-cycle label | 2015-08-31 | 18682 | N | N |  |  | N | N |  | N |  | Y | Dual Intake and Exhaust | N | [26 empty] | MFI | Multipoint/sequential fuel injection |  |  | N | 5W20 GF-5 | N | No | [7 empty] | 28.8 |  | 5 | 5 |  | GFMXV03.7VEW | 5 | [15 empty] | 1250 | 478 | 322 | 408
2016 | Ford Motor Company | Ford | MUSTANG | FMX | 116 | 3.7 | 6 | Manual(M6) | 17 | 28 | 21 | 21.6498 | 39.2988 | 27.1333 | 17.3052 | 28.057 | 20.9113 |  | NA | Naturally Aspirated | M | Manual |  | 6 | N | N | R | 2-Wheel Drive, Rear | 15 |  |  | G | Gasoline (Regular Unleaded Recommended) | MPG | miles per gallon | N | Not exempt | 82 | 12 |  |  |  |  | 2150 | 2150 | [20 empty] | 2 | 2 | 3 | Subcompact Cars | car | Derived 5-cycle label | 2015-08-31 | 18681 | N | N |  |  | N | N |  | N |  | Y | Dual Intake and Exhaust | N | [26 empty] | MFI | Multipoint/sequential fuel injection |  |  | N | 5W20 GF-5 | N | No | [7 empty] | 27.3 |  | 5 | 5 |  | GFMXV03.7VEW | 5 | [15 empty] | 1750 | 514 | 317 | 425
2016 | Ford Motor Company | Ford | MUSTANG | FMX | 118 | 5 | 8 | Auto(S6) | 16 | 25 | 19 | 19.6995 | 34.5493 | 24.4234 | 15.8267 | 24.7818 | 18.9001 |  | NA | Naturally Aspirated | SA | Semi-Automatic |  | 6 | Y | N | R | 2-Wheel Drive, Rear | 15 |  |  | G | Gasoline (Regular Unleaded Recommended) | MPG | miles per gallon | N | Not exempt | 82 | 12 |  |  |  |  | 2350 | 2350 | [20 empty] | 2 | 2 | 3 | Subcompact Cars | car | Derived 5-cycle label | 2015-08-31 | 18683 | N | N |  |  | N | N | MUSTANG GT | N |  | Y | TiVCT | N | [26 empty] | MFI | Multipoint/sequential fuel injection |  |  | N | 5W20 GF5 | N | No | [7 empty] | 24.6 |  | 4 | 4 |  | GFMXV05.0VKM | 5 | [15 empty] | 2750 | 561 | 358 | 470
2016 | Ford Motor Company | Ford | MUSTANG | FMX | 120 | 5 | 8 | Manual(M6) | 15 | 25 | 19 | 18.5 | 35.4 | 23.5618 | 15.2127 | 25.1437 | 18.501 |  | NA | Naturally Aspirated | M | Manual |  | 6 | N | N | R | 2-Wheel Drive, Rear | 15 |  |  | G | Gasoline (Regular Unleaded Recommended) | MPG | miles per gallon | N | Not exempt | 82 | 12 |  |  |  |  | 2350 | 2350 | [20 empty] | 2 | 2 | 3 | Subcompact Cars | car | Vehicle Specific 5-cycle label | 2015-08-31 | 18686 | N | N |  |  | N | N | MUSTANG GT | N |  | Y | TiVCT | N | [26 empty] | MFI | Multipoint/sequential fuel injection |  |  | N | 5W20 GF5 | N | No | [7 empty] | 23.7 |  | 4 | 4 |  | GFMXV05.0VKM | 5 | [15 empty] | 2750 | 583 | 353 | 480
2016 | Ford Motor Company | Ford | MUSTANG CONVERTIBLE | FMX | 115 | 2.3 | 4 | Auto(S6) | 20 | 29 | 24 | 25.6725 | 41.3837 | 30.9621 | 20.3078 | 29.4851 | 23.6155 |  | TC | Turbocharged | SA | Semi-Automatic |  | 6 | Y | N | R | 2-Wheel Drive, Rear | 15 |  |  | G | Gasoline (Regular Unleaded Recommended) | MPG | miles per gallon | N | Not exempt | 81 | 11 |  |  |  |  | 1900 | 1900 | [19 empty] | SIDI; | 2 | 2 | 3 | Subcompact Cars | car | Derived 5-cycle label | 2015-08-31 | 18678 | Y | N |  |  | N | N |  | N |  | Y | Dual Intake and Exhaust | N | [26 empty] | GDI | Spark Ignition Direct Injection |  |  | N | 5W30 GF-5 | N | No | [7 empty] | 31.2 |  | 5 | 5 |  | GFMXV02.3VJW | 6 | [15 empty] | 500 | 437 | 301 | 376
2016 | Ford Motor Company | Ford | MUSTANG CONVERTIBLE | FMX | 119 | 5 | 8 | Auto(S6) | 15 | 24 | 18 | 19.0091 | 32.7314 | 23.4292 | 15.2997 | 23.52 | 18.1551 |  | NA | Naturally Aspirated | SA | Semi-Automatic |  | 6 | Y | N | R | 2-Wheel Drive, Rear | 15 |  |  | G | Gasoline (Regular Unleaded Recommended) | MPG | miles per gallon | N | Not exempt | 81 | 11 |  |  |  |  | 2500 | 2500 | [20 empty] | 2 | 2 | 3 | Subcompact Cars | car | Derived 5-cycle label | 2015-08-31 | 18684 | Y | N |  |  | N | N | MUSTANG GT | N |  | Y | TiVCT | N | [26 empty] | MFI | Multipoint/sequential fuel injection |  |  | N | 5W20 GF5 | N | No | [7 empty] | 23.6 |  | 4 | 4 |  | GFMXV05.0VKM | 5 | [15 empty] | 3500 | 580 | 378 | 489
2016 | Ford Motor Company | Ford | SHELBY GT350 MUSTANG | FMX | 288 | 5.2 | 8 | Manual(M6) | 14 | 21 | 16 | 17.0958 | 29.3892 | 21.06 | 13.8291 | 21.1884 | 16.391 | G | NA | Naturally Aspirated | M | Manual |  | 6 | N | N | R | 2-Wheel Drive, Rear | 15 |  |  | GP | Gasoline (Premium Unleaded Recommended) | MPG | miles per gallon | N | Not exempt | 82 | 12 |  |  |  |  | 3100 | 3100 | [20 empty] | 2 | 2 | 3 | Subcompact Cars | car | Derived 5-cycle label | 2015-08-31 | 18685 | N | N |  |  | N | N | MUSTANG GT350 | N |  | Y | TiVCT | N | [26 empty] | MFI | Multipoint/sequential fuel injection |  |  | N | 5W20 GF5 | N | No | [7 empty] | 21.2 |  | 3 | 3 |  | GFMXV05.2VES | 6 | [15 empty] | 6500 | 641 | 419 | 541
2016 | Hyundai | HYUNDAI MOTOR COMPANY | Genesis Coupe | HYX | 40 | 3.8 | 6 | Auto(S8) | 16 | 25 | 19 | 20.1214 | 32.7485 | 24.3456 | 16.4929 | 24.7612 | 19.4095 |  | NA | Naturally Aspirated | SA | Semi-Automatic |  | 8 | Y | N | R | 2-Wheel Drive, Rear | 10 |  |  | GP | Gasoline (Premium Unleaded Recommended) | MPG | miles per gallon | N | Not exempt | 89 | 10 |  |  |  |  | 2600 | 2600 | [19 empty] | SIDI; | 2 | 2 | 3 | Subcompact Cars | car | Vehicle Specific 5-cycle label | 2015-07-01 | 19340 | N | N |  |  | N | N |  | N |  | Y | APPLY VVT | N | [26 empty] | GDI | Spark Ignition Direct Injection |  |  | N | 5W-30 ACEA A5 | N | No | [7 empty] | 24.6 |  | 4 | 4 |  | GHYXV03.81NE | 5 | [15 empty] | 4000 | 536 | 357 | 455
2016 | Hyundai | HYUNDAI MOTOR COMPANY | Genesis Coupe | HYX | 41 | 3.8 | 6 | Manual(M6) | 17 | 24 | 19 | 20.2 | 32.7 | 24.3967 | 16.724 | 24.4544 | 19.4976 |  | NA | Naturally Aspirated | M | Manual |  | 6 | N | N | R | 2-Wheel Drive, Rear | 10 |  |  | GP | Gasoline (Premium Unleaded Recommended) | MPG | miles per gallon | N | Not exempt | 89 | 10 |  |  |  |  | 2600 | 2600 | [19 empty] | SIDI; | 2 | 2 | 3 | Subcompact Cars | car | Vehicle Specific 5-cycle label | 2015-07-08 | 19341 | N | N |  |  | N | N |  | N |  | Y | APPLY VVT | N | [26 empty] | GDI | Spark Ignition Direct Injection |  |  | N | 5W-30 ACEA A5 | N | No | [7 empty] | 24.6 |  | 4 | 4 |  | GHYXV03.81NE | 5 | [15 empty] | 4000 | 532 | 363 | 456
2016 | Toyota | LEXUS | RC 200t | TYX | 109 | 2 | 4 | Auto(S8) | 22 | 32 | 26 | 28.2688 | 46.2295 | 34.2582 | 22.2129 | 32 | 25.9825 |  | TC | Turbocharged | SA | Semi-Automatic |  | 8 | Y | N | R | 2-Wheel Drive, Rear | 15 |  |  | GPR | Gasoline (Premium Unleaded Required) | MPG | miles per gallon | N | Not exempt | 84 | 10 |  |  |  |  | 1900 | 1900 | [19 empty] | SIDI & PFI; | 2 | 2 | 3 | Subcompact Cars | car | Derived 5-cycle label | 2015-11-14 | 18998 | N | N |  |  | N | N |  | N |  | Y | Intake and exhaust | N | [26 empty] | GDPI | Spark Ignition direct & ported injection |  |  | N | OW-20 | N | No | [7 empty] | 34.6 |  | 6 | 6 |  | GTYXV02.0KEA | 5 | [15 empty] | 500 | 400 | 278 | 345
2016 | Toyota | LEXUS | RC 300 AWD | TYX | 114 | 3.5 | 6 | Auto(S6) | 19 | 26 | 21 | 23.6941 | 35.721 | 27.925 | 18.6045 | 25.6396 | 21.2252 |  | NA | Naturally Aspirated | SA | Semi-Automatic |  | 6 | Y | N | A | All Wheel Drive | 15 |  |  | GPR | Gasoline (Premium Unleaded Required) | MPG | miles per gallon | N | Not exempt | 84 | 10 |  |  |  |  | 2350 | 2350 | [19 empty] | SIDI & PFI; | 2 | 2 | 3 | Subcompact Cars | car | Vehicle Specific 5-cycle label | 2015-11-14 | 19001 | N | N |  |  | N | N | APPLIED TO IS 300 AWD AND RC 300 AWD. | N |  | Y | Intake and exhaust | N | [26 empty] | GDPI | Spark Ignition direct & ported injection |  |  | N | 0W-20 | N | No | [7 empty] | 28.2 |  | 5 | 5 |  | GTYXV03.5BEB | 5 | [15 empty] | 2750 | 474 | 344 | 415
2016 | Toyota | LEXUS | RC 350 | TYX | 115 | 3.5 | 6 | Auto(S8) | 19 | 28 | 22 | 24.3 | 38 | 29.0058 | 19.184 | 27.5579 | 22.2227 |  | NA | Naturally Aspirated | SA | Semi-Automatic |  | 8 | Y | N | R | 2-Wheel Drive, Rear | 15 |  |  | GPR | Gasoline (Premium Unleaded Required) | MPG | miles per gallon | N | Not exempt | 84 | 10 |  |  |  |  | 2250 | 2250 | [19 empty] | SIDI & PFI; | 2 | 2 | 3 | Subcompact Cars | car | Vehicle Specific 5-cycle label | 2015-11-14 | 19000 | N | N |  |  | N | N | APPLIED TO RC 350 AND RC 350 AWD. | N |  | Y | Intake and exhaust | N | [26 empty] | GDPI | Spark Ignition direct & ported injection |  |  | N | 0W-20 | N | No | [7 empty] | 29.3 |  | 5 | 5 |  | GTYXV03.5BEB | 5 | [15 empty] | 2250 | 459 | 319 | 396
2016 | Toyota | LEXUS | RC 350 AWD | TYX | 116 | 3.5 | 6 | Auto(S6) | 19 | 26 | 21 | 23.6941 | 35.721 | 27.925 | 18.6045 | 25.6396 | 21.2252 |  | NA | Naturally Aspirated | SA | Semi-Automatic |  | 6 | Y | N | A | All Wheel Drive | 15 |  |  | GPR | Gasoline (Premium Unleaded Required) | MPG | miles per gallon | N | Not exempt | 84 | 10 |  |  |  |  | 2350 | 2350 | [19 empty] | SIDI & PFI; | 2 | 2 | 3 | Subcompact Cars | car | Vehicle Specific 5-cycle label | 2015-11-14 | 18999 | N | N |  |  | N | N | APPLIED TO RC 350 AND RC 350 AWD. | N |  | Y | Intake and exhaust | N | [26 empty] | GDPI | Spark Ignition direct & ported injection |  |  | N | 0W-20 | N | No | [7 empty] | 28.2 |  | 5 | 5 |  | GTYXV03.5BEB | 5 | [15 empty] | 2750 | 474 | 344 | 415
2016 | Toyota | LEXUS | RC F | TYX | 143 | 5 | 8 | Auto(S8) | 16 | 25 | 19 | 20.7 | 34.8 | 25.3158 | 16 | 25 | 19 |  | NA | Naturally Aspirated | SA | Semi-Automatic |  | 8 | Y | N | R | 2-Wheel Drive, Rear | 15 |  |  | GPR | Gasoline (Premium Unleaded Required) | MPG | miles per gallon | N | Not exempt | 79 | 10 |  |  |  |  | 2600 | 2600 | [19 empty] | SIDI & PFI; | 2 | 2 | 3 | Subcompact Cars | car | Vehicle Specific 5-cycle label | 2015-11-14 | 18864 | N | N |  |  | N | N |  | N |  | Y | Intake and exhaust | N | [26 empty] | GDPI | Spark Ignition direct & ported injection |  |  | N | 5W-30 | N | No | [7 empty] | 25.6 |  | 4 | 4 |  | GTYXV05.0MEA | 5 | [15 empty] | 4000 | 552 | 353 | 465
2016 | Maserati | MASERATI | GRANTURISMO | MAX | 21 | 4.7 | 8 | Auto(A6) | 13 | 21 | 16 | 15.9438 | 28.6291 | 19.9146 | 12.937 | 20.656 | 15.552 | G | NA | Naturally Aspirated | A | Automatic |  | 6 | Y | N | R | 2-Wheel Drive, Rear | 10 |  |  | GPR | Gasoline (Premium Unleaded Required) | MPG | miles per gallon | N | Not exempt | 86 | 6 |  |  |  |  | 3100 | 3100 | [20 empty] | 2 | 2 | 3 | Subcompact Cars | car | Derived 5-cycle label | 2015-05-08 | 17816 | Y | N |  |  | N | N | See application for details. This variant has 454 hp. | N | Not Applicable. | Y | Variable camshaft timing for exhaust and inlet. | N | Not Applicable. | [25 empty] | MFI | Multipoint/sequential fuel injection | N |  | N | SAE 5W/40 API SL/CF | N | No | [7 empty] | 19.9 |  | 3 | 3 |  | GMAXV04.7LEV | 5 | [15 empty] | 6500 | 690 | 432 | 574
2016 | Maserati | MASERATI | GRANTURISMO CONVERTIBLE | MAX | 25 | 4.7 | 8 | Auto(A6) | 13 | 20 | 15 | 15.9275 | 27.996 | 19.7608 | 12.924 | 20.212 | 15.4271 | G | NA | Naturally Aspirated | A | Automatic |  | 6 | Y | N | R | 2-Wheel Drive, Rear | 10 |  |  | GPR | Gasoline (Premium Unleaded Required) | MPG | miles per gallon | N | Not exempt | 85 | 5 |  |  |  |  | 3300 | 3300 | [20 empty] | 2 | 2 | 3 | Subcompact Cars | car | Derived 5-cycle label | 2015-05-08 | 17833 | Y | N |  |  | N | N | See application for details. This variant has 444 hp. | N | Not Applicable. | Y | Variable camshaft timing for exhaust and inlet. | N | Not Applicable. | [25 empty] | MFI | Multipoint/sequential fuel injection | N |  | N | SAE 5W/40 API SL/CF | N | No | [7 empty] | 19.7 |  | 2 | 2 |  | GMAXV04.7LEV | 5 | [15 empty] | 7500 | 697 | 436 | 579
2016 | Mercedes-Benz | Mercedes-Benz | E 400 (convertible) | MBX | 143 | 3 | 6 | Auto(A7) | 20 | 29 | 24 | 25.8 | 40.9 | 30.9403 | 20.402 | 29.1543 | 23.5887 |  | TC | Turbocharged | A | Automatic |  | 7 | Y | N | R | 2-Wheel Drive, Rear | 10 |  |  | GPR | Gasoline (Premium Unleaded Required) | MPG | miles per gallon | N | Not exempt | 80 | 6 |  |  |  |  | 2050 | 2050 | [19 empty] | SIDI; | 2 | 2 | 3 | Subcompact Cars | car | Derived 5-cycle label | 2015-04-07 | 17736 |  |  |  |  | N | N |  | N |  | Y | Allows timing of the intake / exhaust valves to be changed while the engine is in operation | N | [26 empty] | GDI | Spark Ignition Direct Injection |  |  | N | 5W/40 | Y | Yes | [7 empty] | 31.1 |  | 5 | 5 |  | GMBXV03.0U2A | 5 | [15 empty] | 1250 | 433 | 303 | 374
2016 | Mercedes-Benz | Mercedes-Benz | E 400 (coupe) | MBX | 134 | 3 | 6 | Auto(A7) | 20 | 29 | 24 | 25.6 | 41.4 | 30.9081 | 20.2543 | 29.4963 | 23.5789 |  | TC | Turbocharged | A | Automatic |  | 7 | Y | N | R | 2-Wheel Drive, Rear | 10 |  |  | GPR | Gasoline (Premium Unleaded Required) | MPG | miles per gallon | N | Not exempt | 81 | 11 |  |  |  |  | 2050 | 2050 | [19 empty] | SIDI; | 2 | 2 | 3 | Subcompact Cars | car | Derived 5-cycle label | 2015-04-07 | 17738 |  | N |  |  | N | N |  | N |  | Y | Allows timing of the intake / exhaust valves to be changed while the engine is in operation | N | [26 empty] | GDI | Spark Ignition Direct Injection |  |  | N | 5W/40 | Y | Yes | [7 empty] | 31.1 |  | 5 | 5 |  | GMBXV03.0U2A | 5 | [15 empty] | 1250 | 436 | 299 | 375
2016 | Mercedes-Benz | Mercedes-Benz | E 400 4MATIC (coupe) | MBX | 135 | 3 | 6 | Auto(A7) | 20 | 28 | 23 | 25.2 | 39.4 | 30.0782 | 19.9584 | 28.1265 | 22.9587 |  | TC | Turbocharged | A | Automatic |  | 7 | Y | N | 4 | 4-Wheel Drive | 10 |  |  | GPR | Gasoline (Premium Unleaded Required) | MPG | miles per gallon | N | Not exempt | 81 | 11 |  |  |  |  | 2150 | 2150 | [19 empty] | SIDI; | 2 | 2 | 3 | Subcompact Cars | car | Derived 5-cycle label | 2015-04-07 | 17737 |  |  |  |  | N | N |  | N |  | Y | Allows timing of the intake / exhaust valves to be changed while the engine is in operation | N | [26 empty] | GDI | Spark Ignition Direct Injection |  |  | N | 5W/40 | Y | Yes | [7 empty] | 30.3 |  | 5 | 5 |  | GMBXV03.0U2A | 5 | [15 empty] | 1750 | 442 | 314 | 384
2016 | Mercedes-Benz | Mercedes-Benz | E 550 (convertible) | MBX | 142 | 4.7 | 8 | Auto(A7) | 17 | 26 | 20 | 21.5 | 35.7 | 26.1873 | 17.1922 | 25.5781 | 20.1676 |  | TC | Turbocharged | A | Automatic |  | 7 | Y | N | R | 2-Wheel Drive, Rear | 10 |  |  | GPR | Gasoline (Premium Unleaded Required) | MPG | miles per gallon | N | Not exempt | 80 | 6 |  |  |  |  | 2500 | 2500 | [19 empty] | SIDI; | 2 | 2 | 3 | Subcompact Cars | car | Derived 5-cycle label | 2015-04-13 | 17748 |  |  |  |  | N | N |  | N |  | Y | Allows timing of the intake / exhaust valves to be changed while the engine is in operation | N | [26 empty] | GDI | Spark Ignition Direct Injection |  |  | N | 5W/40 | Y | Yes | [7 empty] | 26.3 |  | 4 | 4 |  | GMBXV05.5U2A | 5 | [15 empty] | 3500 | 519 | 349 | 442
2016 | Mercedes-Benz | Mercedes-Benz | E 550 (coupe) | MBX | 132 | 4.7 | 8 | Auto(A7) | 18 | 26 | 21 | 22 | 36.8 | 26.8613 | 17.5691 | 26.3377 | 20.6651 |  | TC | Turbocharged | A | Automatic |  | 7 | Y | N | R | 2-Wheel Drive, Rear | 10 |  |  | GPR | Gasoline (Premium Unleaded Required) | MPG | miles per gallon | N | Not exempt | 81 | 11 |  |  |  |  | 2350 | 2350 | [19 empty] | SIDI; | 2 | 2 | 3 | Subcompact Cars | car | Derived 5-cycle label | 2015-04-13 | 17749 |  | N |  |  | N | N |  | N |  | Y | Allows timing of the intake / exhaust valves to be changed while the engine is in operation | N | [26 empty] | GDI | Spark Ignition Direct Injection |  |  | N | 5W/40 | Y | Yes | [7 empty] | 27.1 |  | 5 | 5 |  | GMBXV05.5U2A | 5 | [15 empty] | 2750 | 506 | 338 | 430
2016 | BMW | Mini | MINI COOPER HARDTOP 2 DOOR | BMX | 32 | 1.5 | 3 | Auto(S6) | 27 | 37 | 31 | 35.0816 | 52.4369 | 41.221 | 27.0936 | 36.9598 | 30.7925 |  | TC | Turbocharged | SA | Semi-Automatic |  | 6 | Y | N | F | 2-Wheel Drive, Front | 10 |  |  | GP | Gasoline (Premium Unleaded Recommended) | MPG | miles per gallon | N | Not exempt |  |  |  |  | 80 | 9 | 1600 | 1600 | [19 empty] | SIDI; | 2 | 2 | 3 | Subcompact Cars | car | Derived 5-cycle label | 2015-07-24 | 18778 | N | N |  |  | N | N |  | N |  | Y | variable valve timing at inlet and outlet valves | Y | variable valve lift only at inlet valves | [25 empty] | GDI | Spark Ignition Direct Injection |  |  | N | 0W20 | N | No | [7 empty] | 41.5 |  | 7 | 7 |  | GBMXV01.5M36 | 8 | [14 empty] | 1000 |  | 326 | 240 | 287
2016 | BMW | Mini | MINI COOPER HARDTOP 2 DOOR | BMX | 33 | 1.5 | 3 | Manual(M6) | 28 | 39 | 32 | 36.3 | 55.7 | 43.0468 | 27.9488 | 39.136 | 32.0747 |  | TC | Turbocharged | M | Manual |  | 6 | N | N | F | 2-Wheel Drive, Front | 10 |  |  | GP | Gasoline (Premium Unleaded Recommended) | MPG | miles per gallon | N | Not exempt |  |  |  |  | 80 | 9 | 1550 | 1550 | [19 empty] | SIDI; | 2 | 2 | 3 | Subcompact Cars | car | Derived 5-cycle label | 2015-07-24 | 18842 | N | N |  |  | N | N |  | N |  | Y | variable valve timing at inlet and outlet valves | Y | variable valve lift only at inlet valves | [25 empty] | GDI | Spark Ignition Direct Injection |  |  | N | 0W20 | N | No | [7 empty] | 43.3 |  | 8 | 8 |  | GBMXV01.5M36 | 8 | [14 empty] | 1250 |  | 318 | 226 | 277
2016 | BMW | Mini | MINI COOPER HARDTOP 4 DOOR | BMX | 34 | 1.5 | 3 | Auto(S6) | 27 | 37 | 31 | 35.0816 | 52.4369 | 41.221 | 27.0936 | 36.9598 | 30.7925 |  | TC | Turbocharged | SA | Semi-Automatic |  | 6 | Y | N | F | 2-Wheel Drive, Front | 10 |  |  | GP | Gasoline (Premium Unleaded Recommended) | MPG | miles per gallon | N | Not exempt |  |  |  |  | 84 | 9 | 1600 | 1600 | [19 empty] | SIDI; | 2 | 2 | 3 | Subcompact Cars | car | Derived 5-cycle label | 2015-07-24 | 18779 | N | N |  |  | N | N |  | N |  | Y | variable valve timing at inlet and outlet valves | Y | variable valve lift only at inlet valves | [25 empty] | GDI | Spark Ignition Direct Injection |  |  | N | 0W20 | N | No | [7 empty] | 41.5 |  | 7 | 7 |  | GBMXV01.5M36 | 8 | [14 empty] | 1000 |  | 326 | 240 | 287
2016 | BMW | Mini | MINI COOPER HARDTOP 4 DOOR | BMX | 35 | 1.5 | 3 | Manual(M6) | 29 | 39 | 33 | 37.4 | 55.7 | 43.8888 | 28.7165 | 39.136 | 32.6252 |  | TC | Turbocharged | M | Manual |  | 6 | N | N | F | 2-Wheel Drive, Front | 10 |  |  | GP | Gasoline (Premium Unleaded Recommended) | MPG | miles per gallon | N | Not exempt |  |  |  |  | 84 | 9 | 1500 | 1500 | [19 empty] | SIDI; | 2 | 2 | 3 | Subcompact Cars | car | Derived 5-cycle label | 2015-07-24 | 18666 | N | N |  |  | N | N |  | N |  | Y | variable valve timing at inlet and outlet valves | Y | variable valve lift only at inlet valves | [25 empty] | GDI | Spark Ignition Direct Injection |  |  | N | 0W20 | N | No | [7 empty] | 44.2 |  | 8 | 8 |  | GBMXV01.5M36 | 8 | [14 empty] | 1500 |  | 309 | 226 | 272
2016 | BMW | Mini | Mini Cooper S Hardtop 2 door | BMX | 54 | 2 | 4 | Auto(S6) | 26 | 33 | 29 | 32.8579 | 46.9964 | 38.0027 | 25.519 | 33.3009 | 28.5179 |  | TC | Turbocharged | SA | Semi-Automatic |  | 6 | Y | N | F | 2-Wheel Drive, Front | 10 |  |  | GP | Gasoline (Premium Unleaded Recommended) | MPG | miles per gallon | N | Not exempt |  |  |  |  | 80 | 9 | 1700 | 1700 | [19 empty] | SIDI; | 2 | 2 | 3 | Subcompact Cars | car | Derived 5-cycle label | 2015-07-15 | 18668 | N | N |  |  | N | N |  | N |  | Y | variable valve timing at inlet and outlet valves | Y | variable valve lift only at inlet valves | [25 empty] | GDI | Spark Ignition Direct Injection |  |  | Y | 0W20 | N | No | [7 empty] | 38.3 |  | 7 | 7 |  | GBMXV02.0M46 | 8 | [14 empty] | 500 |  | 349 | 267 | 312
2016 | BMW | Mini | Mini Cooper S Hardtop 2 door | BMX | 55 | 2 | 4 | Manual(M6) | 23 | 33 | 27 | 29.9411 | 47.0088 | 35.7883 | 23.4267 | 33.3092 | 27.0363 |  | TC | Turbocharged | M | Manual |  | 6 | N | N | F | 2-Wheel Drive, Front | 10 |  |  | GP | Gasoline (Premium Unleaded Recommended) | MPG | miles per gallon | N | Not exempt |  |  |  |  | 80 | 9 | 1850 | 1850 | [19 empty] | SIDI; | 2 | 2 | 3 | Subcompact Cars | car | Derived 5-cycle label | 2015-07-15 | 18669 | N | N |  |  | N | N |  | N |  | Y | variable valve timing at inlet and outlet valves | Y | variable valve lift only at inlet valves | [25 empty] | GDI | Spark Ignition Direct Injection |  |  | Y | 0W20 | N | No | [7 empty] | 36 |  | 6 | 6 |  | GBMXV02.0M46 | 8 | [15 empty] | 250 | 379 | 266 | 328
2016 | BMW | Mini | Mini Cooper S Hardtop 4 door | BMX | 56 | 2 | 4 | Auto(S6) | 26 | 33 | 29 | 32.8579 | 46.9964 | 38.0027 | 25.519 | 33.3009 | 28.5179 |  | TC | Turbocharged | SA | Semi-Automatic |  | 6 | Y | N | F | 2-Wheel Drive, Front | 10 |  |  | GP | Gasoline (Premium Unleaded Recommended) | MPG | miles per gallon | N | Not exempt |  |  |  |  | 84 | 9 | 1700 | 1700 | [19 empty] | SIDI; | 2 | 2 | 3 | Subcompact Cars | car | Derived 5-cycle label | 2015-07-15 | 18670 | N | N |  |  | N | N |  | N |  | Y | variable valve timing at inlet and outlet valves | Y | variable valve lift only at inlet valves | [25 empty] | GDI | Spark Ignition Direct Injection |  |  | Y | 0W20 | N | No | [7 empty] | 38.3 |  | 7 | 7 |  | GBMXV02.0M46 | 8 | [14 empty] | 500 |  | 349 | 267 | 312
2016 | BMW | Mini | Mini Cooper S Hardtop 4 door | BMX | 57 | 2 | 4 | Manual(M6) | 23 | 33 | 27 | 29.9411 | 47.0088 | 35.7883 | 23.4267 | 33.3092 | 27.0363 |  | TC | Turbocharged | M | Manual |  | 6 | N | N | F | 2-Wheel Drive, Front | 10 |  |  | GP | Gasoline (Premium Unleaded Recommended) | MPG | miles per gallon | N | Not exempt |  |  |  |  | 84 | 9 | 1850 | 1850 | [19 empty] | SIDI; | 2 | 2 | 3 | Subcompact Cars | car | Derived 5-cycle label | 2015-07-15 | 18671 | N | N |  |  | N | N |  | N |  | Y | variable valve timing at inlet and outlet valves | Y | variable valve lift only at inlet valves | [25 empty] | GDI | Spark Ignition Direct Injection |  |  | Y | 0W20 | N | No | [7 empty] | 36 |  | 6 | 6 |  | GBMXV02.0M46 | 8 | [15 empty] | 250 | 379 | 266 | 328
2016 | BMW | Mini | MINI John Cooper Works Hardtop | BMX | 80 | 2 | 4 | Auto(S6) | 25 | 31 | 28 | 32.295 | 44.2707 | 36.7711 | 25.1176 | 31.4531 | 27.6213 |  | TC | Turbocharged | SA | Semi-Automatic |  | 6 | Y | N | F | 2-Wheel Drive, Front | 10 |  |  | GP | Gasoline (Premium Unleaded Recommended) | MPG | miles per gallon | N | Not exempt |  |  |  |  | 80 | 9 | 1750 | 1750 | [19 empty] | SIDI; | 2 | 2 | 3 | Subcompact Cars | car | Derived 5-cycle label | 2015-07-24 | 18674 | Y | N |  |  | N | N |  | N |  | Y | variable valve timing at inlet and outlet valves | Y | variable valve lift only at inlet valves | [25 empty] | GDI | Spark Ignition Direct Injection |  |  | N | 0W20 | Y | Yes | [7 empty] | 37 |  | 7 | 7 |  | GBMXV02.0M48 | 5 | [14 empty] | 250 |  | 352 | 283 | 321
2016 | BMW | Mini | MINI John Cooper Works Hardtop | BMX | 81 | 2 | 4 | Manual(M6) | 23 | 31 | 26 | 28.9 | 43.1 | 33.9305 | 22.6723 | 30.6564 | 25.6822 |  | TC | Turbocharged | M | Manual |  | 6 | N | N | F | 2-Wheel Drive, Front | 10 |  |  | GP | Gasoline (Premium Unleaded Recommended) | MPG | miles per gallon | N | Not exempt |  |  |  |  | 80 | 9 | 1900 | 1900 | [19 empty] | SIDI; | 2 | 2 | 3 | Subcompact Cars | car | Derived 5-cycle label | 2015-07-24 | 18675 | Y | N |  |  | N | N |  | N |  | Y | variable valve timing at inlet and outlet valves | Y | variable valve lift only at inlet valves | [25 empty] | GDI | Spark Ignition Direct Injection |  |  | N | 0W20 | Y | Yes | [7 empty] | 34.2 |  | 6 | 6 |  | GBMXV02.0M48 | 5 | [15 empty] | 500 | 390 | 289 | 345
2016 | Nissan | NISSAN | GT-R | NSX | 71 | 3.8 | 6 | Auto(AM6) | 16 | 22 | 19 | 20.2492 | 30.0482 | 23.7318 | 16.4192 | 22.3914 | 18.6587 |  | TC | Turbocharged | AM | Automated Manual |  | 6 | Y | N | A | All Wheel Drive | 10 |  |  | GPR | Gasoline (Premium Unleaded Required) | MPG | miles per gallon | N | Not exempt | 79 | 9 |  |  |  |  | 2600 | 2600 | [20 empty] | 2 | 2 | 3 | Subcompact Cars | car | Vehicle Specific 5-cycle label | 2015-03-03 | 17568 |  |  |  |  | N | N | for GT-R (Track edition, Premium edition and Black edition) | N |  | Y | ECM controlled, Oil pressure driven | N | [26 empty] | MFI | Multipoint/sequential fuel injection |  |  | N | SAE 0W-40 | N | No | NA | [6 empty] | 23.9 |  | 4 | 4 |  | GNSXV03.8GBA | 5 | [15 empty] | 4000 | 537 | 396 | 474
2016 | Roush | Roush Industries, Inc. | Roush Stage 3 Mustang | RII | 2 | 5 | 8 | Auto(S6) | 13 | 23 | 16 | 16.6 | 30.1 | 20.7975 | 13.4457 | 22.8205 | 16.4907 | G | SC | Supercharged | SA | Semi-Automatic |  | 6 | Y | N | R | 2-Wheel Drive, Rear | 10 |  |  | GPR | Gasoline (Premium Unleaded Required) | MPG | miles per gallon | N | Not exempt | 82 | 12 |  |  |  |  | 3100 | 3100 | [20 empty] | 2 | 2 | 3 | Subcompact Cars | car | Derived Vehicle Specific 5-cycle Calculation Approach for city label but Modified 5-cycle Calculation Approach for Highway label | 2015-07-06 | 19685 | N | N |  |  | N | N | Mustang GT | N |  | Y | TiVCT | N | [26 empty] | MFI | Multipoint/sequential fuel injection |  |  | N | 5W20 GF5 | N | No | [7 empty] | 21 |  | 3 | 3 |  | GRIIV05.0VKM | 5 | [15 empty] | 6500 | 658 | 388 | 537
2016 | Roush | Roush Industries, Inc. | Roush Stage 3 Mustang | RII | 1 | 5 | 8 | Manual(M6) | 12 | 23 | 16 | 15.2981 | 29.5997 | 19.5485 | 12.4339 | 22.8924 | 15.6517 | G | SC | Supercharged | M | Manual |  | 6 | N | N | R | 2-Wheel Drive, Rear | 10 |  |  | GPR | Gasoline (Premium Unleaded Required) | MPG | miles per gallon | N | Not exempt | 82 | 12 |  |  |  |  | 3100 | 3100 | [20 empty] | 2 | 2 | 3 | Subcompact Cars | car | Derived Vehicle Specific 5-cycle Calculation Approach for city label but Modified 5-cycle Calculation Approach for Highway label | 2015-07-06 | 18960 | N | N |  |  | N | N | Mustang GT | N |  | Y | TiVCT | N | [26 empty] | MFI | Multipoint/sequential fuel injection |  |  | N | 5W20 GF5 | N | No | [7 empty] | 19.7 |  | 3 | 3 |  | GRIIV05.0VKM | 5 | [15 empty] | 6500 | 714 | 385 | 566
2016 | Toyota | SCION | iA | TYX | 203 | 1.5 | 4 | Auto(S6) | 33 | 42 | 37 | 43.4626 | 60.6939 | 49.8286 | 32.8728 | 42.4399 | 36.584 |  | NA | Naturally Aspirated | SA | Semi-Automatic |  | 6 | Y | N | F | 2-Wheel Drive, Front | 10 |  |  | G | Gasoline (Regular Unleaded Recommended) | MPG | miles per gallon | N | Not exempt |  |  | 86 | 13 |  |  | 1200 | 1200 | [19 empty] | SIDI; | 2 | 2 | 3 | Subcompact Cars | car | Derived 5-cycle label | 2015-06-04 | 17800 | N | N |  |  | N | N |  | N |  | Y | This technology optimizes the valve timing by using computer control to continuously switch the intake valve opening/closing timing according to driving conditions. | N | [26 empty] | GDI | Spark Ignition Direct Injection |  |  | N | GF-5 0W-20 | N | No | [7 empty] | 50.2 |  | 8 | 8 |  | GTYXV01.5FEA | 5 | [14 empty] | 3000 |  | 270 | 210 | 243
2016 | Toyota | SCION | iA | TYX | 202 | 1.5 | 4 | Manual(M6) | 31 | 41 | 35 | 40.6327 | 59.2374 | 47.3206 | 30.9483 | 41.4796 | 34.9402 |  | NA | Naturally Aspirated | M | Manual |  | 6 | N | N | F | 2-Wheel Drive, Front | 10 |  |  | G | Gasoline (Regular Unleaded Recommended) | MPG | miles per gallon | N | Not exempt |  |  | 86 | 13 |  |  | 1300 | 1300 | [19 empty] | SIDI; | 2 | 2 | 3 | Subcompact Cars | car | Derived 5-cycle label | 2015-06-04 | 17799 | N | N |  |  | N | N |  | N |  | Y | This technology optimizes the valve timing by using computer control to continuously switch the intake valve opening/closing timing according to driving conditions. | N | [26 empty] | GDI | Spark Ignition Direct Injection |  |  | N | GF-5 0W-20 | N | No | [7 empty] | 47.6 |  | 8 | 8 |  | GTYXV01.5FEA | 5 | [14 empty] | 2500 |  | 286 | 213 | 253
2016 | Volkswagen Group of | Volkswagen | Beetle Convertible | VGA | 72 | 1.8 | 4 | Auto(S6) | 25 | 34 | 28 | 31.4714 | 47.6267 | 37.1407 | 24.5488 | 33.7087 | 27.9689 |  | TC | Turbocharged | SA | Semi-Automatic |  | 6 | Y | N | F | 2-Wheel Drive, Front | 15 |  |  | G | Gasoline (Regular Unleaded Recommended) | MPG | miles per gallon | N | Not exempt | 81 | 7 |  |  |  |  | 1600 | 1600 | [19 empty] | SIDI; | 2 | 2 | 3 | Subcompact Cars | car | Derived 5-cycle label | 2015-07-20 | 18392 | N | N |  |  | N | N | Engine Code: CPKA. Volkswagen Jetta, Passat, Beetle, Beetle Convertible. | N |  | Y | MECANICAL HYDRAULIC VVT SYSTEM ON INTAKE CAMS | N | [26 empty] | GDI | Spark Ignition Direct Injection |  |  | N | 5W40 VW 50200 | N | No | [7 empty] | 37.1 |  | 7 | 7 |  | GVGAV02.0VPD | 7 |  |  | GVGAV02.0VBD | 5 | [10 empty] | 1000 |  | 360 | 263 | 316
2016 | Volkswagen Group of | Volkswagen | Beetle Convertible | VGA | 77 | 2 | 4 | Auto(AM-S6) | 23 | 31 | 26 | 29.1428 | 43.2697 | 34.1618 | 22.8175 | 30.7926 | 25.8277 |  | TC | Turbocharged | AMS | Automated Manual- Selectable (e.g. Automated Manual with paddles) |  | 6 | Y | N | F | 2-Wheel Drive, Front | 15 |  |  | G | Gasoline (Regular Unleaded Recommended) | MPG | miles per gallon | N | Not exempt | 81 | 7 |  |  |  |  | 1750 | 1750 | [19 empty] | SIDI; | 2 | 2 | 3 | Subcompact Cars | car | Derived 5-cycle label | 2015-07-27 | 19401 | N | N |  |  | N | N | Engine Code: CPLA. Volkswagen Jetta, Beetle, Beetle Convertible. | N |  | Y | MECANICAL HYDRAULIC VVT SYSTEM ON INTAKE CAMS | N | [26 empty] | GDI | Spark Ignition Direct Injection |  |  | N | 5W40 VW 50200 | N | No | [7 empty] | 34.2 |  | 6 | 6 |  | GVGAV02.0VPD | 7 |  |  | GVGAV02.0VBD | 5 | [10 empty] | 250 |  | 383 | 288 | 340
2016 | Volkswagen Group of | Volkswagen | Beetle Convertible | VGA | 80 | 2 | 4 | Manual(M6) | 23 | 31 | 26 | 28.5453 | 43.3257 | 33.7222 | 23.0368 | 30.5347 | 25.8985 |  | TC | Turbocharged | M | Manual |  | 6 | N | N | F | 2-Wheel Drive, Front | 15 |  |  | G | Gasoline (Regular Unleaded Recommended) | MPG | miles per gallon | N | Not exempt | 81 | 7 |  |  |  |  | 1750 | 1750 | [19 empty] | SIDI; | 2 | 2 | 3 | Subcompact Cars | car | Vehicle Specific 5-cycle label | 2015-07-20 | 18399 | N | N |  |  | N | N | Engine Code: CPLA. Volkswagen Jetta, Beetle, Beetle Convertible. | N |  | Y | MECANICAL HYDRAULIC VVT SYSTEM ON INTAKE CAMS | N | [26 empty] | GDI | Spark Ignition Direct Injection |  |  | N | 5W40 VW 50200 | N | No | [7 empty] | 33.7 |  | 6 | 6 |  | GVGAV02.0VPD | 7 |  |  | GVGAV02.0VBD | 5 | [10 empty] | 250 |  | 385 | 292 | 343
2016 | Volkswagen Group of | Volkswagen | Eos | VGA | 65 | 2 | 4 | Auto(AM-S6) | 22 | 30 | 25 | 27.5 | 41.5 | 32.4219 | 21.7634 | 30.1121 | 24.8658 |  | TC | Turbocharged | AMS | Automated Manual- Selectable (e.g. Automated Manual with paddles) |  | 6 | Y | N | F | 2-Wheel Drive, Front | 15 |  |  | GP | Gasoline (Premium Unleaded Recommended) | MPG | miles per gallon | N | Not exempt | 77 | 11 |  |  |  |  | 2000 | 2000 | [19 empty] | SIDI; | 2 | 2 | 3 | Subcompact Cars | car | Vehicle Specific 5-cycle label | 2015-07-13 | 18307 | N | N |  |  | N | N |  | N |  | Y | CONTINUOUS VARIABLE VALVE TIMING | N | [26 empty] | GDI | Spark Ignition Direct Injection |  |  | N | 5W40 / VW50200 | N | No | [7 empty] | 32.4 |  | 6 | 6 |  | GVGAV02.0VSE | 5 | [15 empty] | 1000 | 405 | 292 | 354
2016 | Honda | Acura | ILX | HNX | 6 | 2.4 | 4 | Auto(AM8) | 25 | 36 | 29 | 32.5 | 50.7 | 38.7615 | 25.264 | 35.7959 | 29.1194 |  | NA | Naturally Aspirated | AM | Automated Manual |  | 8 | Y | N | F | 2-Wheel Drive, Front | 10 |  |  | GP | Gasoline (Premium Unleaded Recommended) | MPG | miles per gallon | N | Not exempt |  |  | 89 | 12 |  |  | 1700 | 1700 | [19 empty] | SIDI; | 2 | 2 | 4 | Compact Cars | car | Derived 5-cycle label | 2015-02-10 | 18989 | N | N |  |  | N | N |  | N |  | Y | Variable valve Timing and lift Electronic Control (VTEC) system and Variable Timing control (VTC) system are applied. | Y | Variable valve Timing and lift Electronic Control (VTEC) system is applied. | [25 empty] | GDI | Spark Ignition Direct Injection | N | N | N | 0W-20 | N | No | [7 empty] | 39 |  | 7 | 7 |  | GHNXV02.4XH3 | 5 | [14 empty] | 500 |  | 351 | 248 | 305
2016 | Honda | Acura | TLX 2WD | HNX | 31 | 2.4 | 4 | Auto(AM-S8) | 24 | 35 | 28 | 31.9972 | 50.446 | 38.3003 | 24 | 35 | 28 |  | NA | Naturally Aspirated | AMS | Automated Manual- Selectable (e.g. Automated Manual with paddles) |  | 8 | Y | N | F | 2-Wheel Drive, Front | 10 |  |  | GP | Gasoline (Premium Unleaded Recommended) | MPG | miles per gallon | N | Not exempt |  |  | 93 | 14 |  |  | 1750 | 1750 | [19 empty] | SIDI; | 2 | 2 | 4 | Compact Cars | car | Derived 5-cycle label | 2015-09-23 | 19018 | N | N |  |  | N | N | for TLX model | N |  | Y | Variable valve Timing and lift Electronic Control (VTEC) system is applied. | Y | Variable valve Timing and lift Electronic Control (VTEC) system is applied. | [25 empty] | GDI | Spark Ignition Direct Injection | N | N | N | 0W-20 | N | No | [7 empty] | 38.6 |  | 7 | 7 |  | GHNXJ02.41A3 | 5 | [14 empty] | 250 |  | 372 | 250 | 316
2016 | Honda | Acura | TLX 2WD | HNX | 32 | 3.5 | 6 | Auto(S9) | 21 | 34 | 25 | 27.9 | 49.5998 | 34.7393 | 21 | 34 | 25 |  | NA | Naturally Aspirated | SA | Semi-Automatic |  | 9 | Y | N | F | 2-Wheel Drive, Front | 10 |  |  | GP | Gasoline (Premium Unleaded Recommended) | MPG | miles per gallon | N | Not exempt |  |  | 93 | 14 |  |  | 2000 | 2000 | [19 empty] | SIDI; | 2 | 2 | 4 | Compact Cars | car | Derived 5-cycle label | 2015-09-23 | 19019 | N | N |  |  | N | N |  | Y | Variable Cylinder Management (VCM) is applied. | Y | Variable valve Timing and lift Electronic Control (VTEC) system is applied. | Y | Variable valve Timing and lift Electronic Control (VTEC) system is applied. | [25 empty] | GDI | Spark Ignition Direct Injection | N | N | N | 0W-20 | N | No | [7 empty] | 35 |  | 6 | 6 |  | GHNXV03.5RA3 | 5 | [15 empty] | 1000 | 427 | 263 | 358
2016 | Honda | Acura | TLX 4WD | HNX | 33 | 3.5 | 6 | Auto(S9) | 21 | 31 | 25 | 27.1499 | 45.3998 | 33.1457 | 21.395 | 31 | 25.2057 |  | NA | Naturally Aspirated | SA | Semi-Automatic |  | 9 | Y | N | A | All Wheel Drive | 10 |  |  | GP | Gasoline (Premium Unleaded Recommended) | MPG | miles per gallon | N | Not exempt |  |  | 93 | 14 |  |  | 2000 | 2000 | [19 empty] | SIDI; | 2 | 2 | 4 | Compact Cars | car | Derived 5-cycle label | 2015-09-23 | 19020 | N | N |  |  | N | N |  | Y | Variable Cylinder Management (VCM) is applied. | Y | Variable valve Timing and lift Electronic Control (VTEC) system is applied. | Y | Variable valve Timing and lift Electronic Control (VTEC) system is applied. | [25 empty] | GDI | Spark Ignition Direct Injection | N | N | N | 0W-20 | Y | Yes | [7 empty] | 33.4 |  | 6 | 6 |  | GHNXV03.5RA3 | 5 | [15 empty] | 1000 | 415 | 286 | 357
2016 | Volkswagen Group of | Audi | A4 | VGA | 51 | 2 | 4 | Auto(AV-S8) | 24 | 31 | 27 | 30.3 | 44.6 | 35.4089 | 23.7847 | 30.8933 | 26.532 |  | TC | Turbocharged | SCV | Selectable Continuously Variable (e.g. CVT with paddles) |  | 8 | N | N | F | 2-Wheel Drive, Front | 15 |  |  | GP | Gasoline (Premium Unleaded Recommended) | MPG | miles per gallon | N | Not exempt |  |  | 91 | 12 |  |  | 1850 | 1850 | [19 empty] | SIDI; | 2 | 2 | 4 | Compact Cars | car | Vehicle Specific 5-cycle label | 2015-06-22 | 18128 | N | N |  |  | N | N |  | N |  | Y | CONTINUOUS VARIABLE VALVE TIMING | Y | AUDI VALVE LIFT SYSTEM | [25 empty] | GDI | Spark Ignition Direct Injection |  |  | N | 5W40 VW 50200 | N | No | [7 empty] | 35.4 |  | 6 | 6 |  | GVGAV02.0AUB | 5 | [15 empty] | 250 | 371 | 303 | 341
2016 | Volkswagen Group of | Audi | A4 quattro | VGA | 33 | 2 | 4 | Auto(S8) | 21 | 30 | 25 | 27.1 | 42.2 | 32.3011 | 21.3584 | 30.0427 | 24.5522 |  | TC | Turbocharged | SA | Semi-Automatic |  | 8 | Y | N | A | All Wheel Drive | 85 |  | 422 | GP | Gasoline (Premium Unleaded Recommended) | MPG | miles per gallon | N | Not exempt |  |  | 91 | 12 |  |  | 2000 | 2000 | 15 | 22 | 18 | 19.5 | 30.8 | 23.356 | 15.3563 | 21.9111 | 17.7451 | 304 | E | Ethanol (E85) | MPG | miles per gallon | 2150 | 400 | 281 | 347 | 2150 | SIDI; FFV; | 2 | 2 | 4 | Compact Cars | car | Derived 5-cycle label | 2015-06-22 | 18103 | N | N |  |  | N | N | Engine Code: CPMB | N |  | Y | CONTINUOUS VARIABLE VALVE TIMING FOR INTAKE / EXHAUST | Y | AUDI VALVE LIFT SYSTEM FOR EXHAUST | [25 empty] | GDI | Spark Ignition Direct Injection |  |  | N | 5W40 VW 50200 | N | No | [7 empty] | 32.3 |  | 6 | 6 | 6 | GVGAJ02.0AUF | 5 | [15 empty] | 1000 | 415 | 295 | 361
2016 | Volkswagen Group of | Audi | A4 quattro | VGA | 49 | 2 | 4 | Manual(M6) | 22 | 32 | 26 | 27.6526 | 43.9914 | 33.2017 | 22.2613 | 32.093 | 25.8209 |  | TC | Turbocharged | M | Manual |  | 6 | N | N | A | All Wheel Drive | 15 |  |  | GP | Gasoline (Premium Unleaded Recommended) | MPG | miles per gallon | N | Not exempt |  |  | 91 | 12 |  |  | 1900 | 1900 | [19 empty] | SIDI; | 2 | 2 | 4 | Compact Cars | car | Vehicle Specific 5-cycle label | 2015-06-22 | 18121 | N | N |  |  | N | N |  | N |  | Y | CONTINUOUS VARIABLE VALVE TIMING | Y | AUDI VALVE LIFT SYSTEM | [25 empty] | GDI | Spark Ignition Direct Injection |  |  | N | 5W40 VW 50200 | N | No | [7 empty] | 33.1 |  | 6 | 6 |  | GVGAV02.0AUB | 5 | [15 empty] | 500 | 397 | 276 | 343
2016 | Volkswagen Group of | Audi | Q3 | VGA | 53 | 2 | 4 | Auto(S6) | 20 | 29 | 23 | 24.8499 | 40 | 29.9555 | 19.6619 | 28.538 | 22.8617 |  | TC | Turbocharged | SA | Semi-Automatic |  | 6 | Y | N | F | 2-Wheel Drive, Front | 15 |  |  | GP | Gasoline (Premium Unleaded Recommended) | MPG | miles per gallon | N | Not exempt |  |  |  |  | 84 | 17 | 2150 | 2150 | [19 empty] | SIDI; | 2 | 2 | 4 | Compact Cars | car | Derived 5-cycle label | 2015-06-22 | 18130 | N | N |  |  | N | N | Engine Code CCTA - Q3 models | N |  | Y | CONTINUOUSLY VARIABLE VALVE TIMING | N | [26 empty] | GDI | Spark Ignition Direct Injection | N |  | N | 5W40 | N | No | [7 empty] | 30 |  | 5 | 5 |  | GVGAV02.0AUA | 5 | [15 empty] | 1750 | 451 | 313 | 389
2016 | Volkswagen Group of | Audi | Q3 quattro | VGA | 54 | 2 | 4 | Auto(S6) | 20 | 28 | 23 | 24.8 | 38.5 | 29.5284 | 19.7028 | 28.0105 | 22.7375 |  | TC | Turbocharged | SA | Semi-Automatic |  | 6 | Y | N | A | All Wheel Drive | 15 |  |  | GP | Gasoline (Premium Unleaded Recommended) | MPG | miles per gallon | N | Not exempt |  |  |  |  | 84 | 17 | 2150 | 2150 | [19 empty] | SIDI; | 2 | 2 | 4 | Compact Cars | car | Vehicle Specific 5-cycle label | 2015-06-22 | 18131 | N | N |  |  | N | N | Engine Code CCTA - Q3 models | N |  | Y | CONTINUOUSLY VARIABLE VALVE TIMING | N | [26 empty] | GDI | Spark Ignition Direct Injection | N |  | N | 5W40 | N | No | [7 empty] | 29.5 |  | 5 | 5 |  | GVGAV02.0AUA | 5 | [15 empty] | 1750 | 446 | 316 | 387
2016 | Volkswagen Group of | Audi | S4 | VGA | 42 | 3 | 6 | Auto(AM-S7) | 18 | 28 | 21 | 22.4 | 35.8 | 26.9372 | 18.117 | 27.558 | 21.419 |  | SC | Supercharged | AMS | Automated Manual- Selectable (e.g. Automated Manual with paddles) |  | 7 | Y | N | A | All Wheel Drive | 15 |  |  | GP | Gasoline (Premium Unleaded Recommended) | MPG | miles per gallon | N | Not exempt |  |  | 90 | 13 |  |  | 2350 | 2350 | [19 empty] | SIDI; | 2 | 2 | 4 | Compact Cars | car | Vehicle Specific 5-cycle label | 2015-06-22 | 18113 | N | N |  |  | N | N | Engine Code: CTUB | N |  | Y | CONTINUOUS VARIABLE VALVE TIMING | Y | AUDI VALVE LIFT SYSTEM | [25 empty] | GDI | Spark Ignition Direct Injection |  |  | N | 5W40 VW 50200 | N | No | [7 empty] | 26.9 |  | 5 | 5 |  | GVGAJ03.0AUD | 5 | [15 empty] | 2750 | 488 | 321 | 413
2016 | Volkswagen Group of | Audi | S4 | VGA | 45 | 3 | 6 | Manual(M6) | 17 | 26 | 20 | 20 | 33.4 | 24.4063 | 17.0438 | 26.023 | 20.1767 |  | SC | Supercharged | M | Manual |  | 6 | N | N | A | All Wheel Drive | 15 |  |  | GP | Gasoline (Premium Unleaded Recommended) | MPG | miles per gallon | N | Not exempt |  |  | 90 | 13 |  |  | 2500 | 2500 | [19 empty] | SIDI; | 2 | 2 | 4 | Compact Cars | car | Vehicle Specific 5-cycle label | 2015-06-22 | 18116 | N | N |  |  | N | N | Engine Code: CTUB | N |  | Y | CONTINUOUS VARIABLE VALVE TIMING | Y | AUDI VALVE LIFT SYSTEM | [25 empty] | GDI | Spark Ignition Direct Injection |  |  | N | 5W40 VW 50200 | N | No | [7 empty] | 23.5 |  | 4 | 4 |  | GVGAJ03.0AUD | 5 | [15 empty] | 3500 | 519 | 341 | 439
2016 | Volkswagen Group of | Bentley | Continental GT | VGA | 6 | 4 | 8 | Auto(S8) | 15 | 25 | 19 | 19.1 | 33.5 | 23.6806 | 15.2087 | 25.3816 | 18.5553 |  | TC | Turbocharged | SA | Semi-Automatic |  | 8 | Y | N | A | All Wheel Drive | 15 |  |  | GP | Gasoline (Premium Unleaded Recommended) | MPG | miles per gallon | N | Not exempt | 89 | 11 |  |  |  |  | 2600 | 2600 | [19 empty] | SIDI; | 2 | 2 | 4 | Compact Cars | car | Vehicle Specific 5-cycle label | 2015-05-25 | 17559 | N | N |  |  | N | N | Engine Code CYCB. 660 NM torque Standard Bentley models | Y | Deactivation of cylinders 2, 3, 5 and 8 by setting the inlet and exhaust valves to a valve lift of zero (all valves are closed), no fuel injection and no ignition. Deactivation conditions: transmission in 3rd gear or higher, ECT greater than 40C, engine speed 930 to 3500 RPM, vehicle speed greater than 25 kmh | Y | Continuously intake and exhaust cam adjustement | Y | Multi-lobe Int/Exh cam design. The first cam lobe lift is the normal design and the second cam lobe lift is zero for cylinder deactivation as described above. | [25 empty] | GDI | Spark Ignition Direct Injection |  |  | N | 5W30 VW 50400 / 50700 | N | No | [7 empty] | 23.7 |  | 4 | 4 |  | GVGAV04.0NUA | 5 | [15 empty] | 4000 | 580 | 347 | 475
2016 | Volkswagen Group of | Bentley | Continental GT | VGA | 28 | 6 | 12 | Auto(S8) | 12 | 21 | 15 | 15.4 | 28.3 | 19.3741 | 12.4737 | 21.0866 | 15.2827 | G | TC | Turbocharged | SA | Semi-Automatic |  | 8 | Y | N | A | All Wheel Drive | 15 |  |  | GP | Gasoline (Premium Unleaded Recommended) | MPG | miles per gallon | N | Not exempt | 89 | 11 |  |  |  |  | 3300 | 3300 | [20 empty] | 2 | 2 | 4 | Compact Cars | car | Vehicle Specific 5-cycle label | 2015-07-20 | 18239 | N | N |  |  | N | N | Engine Code DBD-A. Bentley Continental GT / Continental GT Convertible. | N |  | Y | INLET AND OUTLET CONTINUOUSLY VARIABLE / MECHANICAL-HYDRAULIC | N | [26 empty] | MFI | Multipoint/sequential fuel injection | N |  | N | 5W30 VW 504 00 | N | No | [7 empty] | 19.5 |  | 2 | 2 |  | GVGAV06.0VLN | 5 | [15 empty] | 7500 | 710 | 421 | 580
2016 | BMW | BMW | 320i | BMX | 320 | 2 | 4 | Auto(S8) | 24 | 36 | 28 | 30.16 | 51.0779 | 36.9738 | 23.5848 | 36.0495 | 27.9306 |  | TC | Turbocharged | SA | Semi-Automatic |  | 8 | Y | N | R | 2-Wheel Drive, Rear | 10 |  |  | GP | Gasoline (Premium Unleaded Recommended) | MPG | miles per gallon | N | Not exempt |  |  | 96 | 13 |  |  | 1750 | 1750 | [19 empty] | SIDI; | 2 | 2 | 4 | Compact Cars | car | Derived 5-cycle label | 2015-07-17 | 18843 | Y | N |  |  | N | N |  | N |  | Y | variable valve timing at inlet and outlet valves | Y | variable valve lift at inlet valves | [25 empty] | GDI | Spark Ignition Direct Injection |  |  | Y | 0W30 | Y | Yes | [7 empty] | 37.1 |  | 7 | 7 |  | GBMXJ02.0N20 | 5 | [14 empty] | 250 |  | 378 | 247 | 319
2016 | BMW | BMW | 320i | BMX | 321 | 2 | 4 | Manual(M6) | 23 | 36 | 28 | 29.5885 | 51.077 | 36.4983 | 23.1716 | 36.0489 | 27.6098 |  | TC | Turbocharged | M | Manual |  | 6 | N | N | R | 2-Wheel Drive, Rear | 10 |  |  | GP | Gasoline (Premium Unleaded Recommended) | MPG | miles per gallon | N | Not exempt |  |  | 96 | 13 |  |  | 1750 | 1750 | [19 empty] | SIDI; | 2 | 2 | 4 | Compact Cars | car | Derived 5-cycle label | 2015-07-17 | 18605 | Y | N |  |  | N | N |  | N |  | Y | variable valve timing at inlet and outlet valves | Y | variable valve lift at inlet valves | [25 empty] | GDI | Spark Ignition Direct Injection |  |  | Y | 0W30 | Y | Yes | [7 empty] | 36.8 |  | 7 | 7 |  | GBMXJ02.0N20 | 5 | [14 empty] | 250 |  | 383 | 245 | 321
2016 | BMW | BMW | 320i xDrive | BMX | 322 | 2 | 4 | Auto(S8) | 23 | 35 | 27 | 29.0082 | 48.8553 | 35.4975 | 22.7509 | 34.5554 | 26.8835 |  | TC | Turbocharged | SA | Semi-Automatic |  | 8 | Y | N | A | All Wheel Drive | 10 |  |  | GP | Gasoline (Premium Unleaded Recommended) | MPG | miles per gallon | N | Not exempt |  |  | 96 | 13 |  |  | 1850 | 1850 | [19 empty] | SIDI; | 2 | 2 | 4 | Compact Cars | car | Derived 5-cycle label | 2015-07-17 | 18610 | N | N |  |  | N | N |  | N |  | Y | variable valve timing at inlet and outlet valves | Y | variable valve lift at inlet valves | [25 empty] | GDI | Spark Ignition Direct Injection |  |  | Y | 0W30 | Y | Yes | [7 empty] | 35.8 |  | 6 | 6 |  | GBMXJ02.0N20 | 5 | [15 empty] | 250 | 392 | 258 | 332
2016 | BMW | BMW | 328d | BMX | 345 | 2 | 4 | Auto(S8) | 32 | 42 | 36 | 41.5766 | 64.792 | 49.569 | 31.5932 | 42.064 | 35.5786 |  | TC | Turbocharged | SA | Semi-Automatic |  | 8 | Y | N | R | 2-Wheel Drive, Rear |  | 5 |  | DU | Diesel, ultra low sulfur (15 ppm, maximum) | MPG | miles per gallon | N | Not exempt |  |  | 96 | 13 |  |  | 1400 | 1400 | [20 empty] | 2 | 2 | 4 | Compact Cars | car | Derived Vehicle Specific 5-cycle Calculation Approach for city label but Modified 5-cycle Calculation Approach for Highway label | 2015-07-29 | 18784 | N | N |  |  | N | N |  | N |  | N |  | N | [26 empty] | CRDI | Common Rail Direct Diesel Injection |  |  | N | 0W30 | N | No | [7 empty] | 49.9 |  | 8 | 7 |  | GBMXV02.0N47 | 5 | [14 empty] | 2000 |  | 318 | 242 | 284
2016 | BMW | BMW | 328d xDrive | BMX | 346 | 2 | 4 | Auto(S8) | 30 | 40 | 34 | 39.1626 | 59.2184 | 46.2043 | 30.1079 | 40.1488 | 33.926 |  | TC | Turbocharged | SA | Semi-Automatic |  | 8 | Y | N | A | All Wheel Drive |  | 5 |  | DU | Diesel, ultra low sulfur (15 ppm, maximum) | MPG | miles per gallon | N | Not exempt |  |  | 96 | 13 |  |  | 1500 | 1500 | [20 empty] | 2 | 2 | 4 | Compact Cars | car | Vehicle Specific 5-cycle label | 2015-07-29 | 18723 | N | N |  |  | N | N |  | N |  | N |  | N | [26 empty] | CRDI | Common Rail Direct Diesel Injection |  |  | N | 0W30 | N | No | [7 empty] | 46.5 |  | 8 | 7 |  | GBMXV02.0N47 | 5 | [14 empty] | 1500 |  | 338 | 252 | 299
2016 | BMW | BMW | 328i | BMX | 300 | 2 | 4 | Auto(S8) | 23 | 35 | 27 | 29.0053 | 50.4196 | 35.8588 | 22.7488 | 35 | 27.1629 |  | TC | Turbocharged | SA | Semi-Automatic |  | 8 | Y | N | R | 2-Wheel Drive, Rear | 10 |  |  | GP | Gasoline (Premium Unleaded Recommended) | MPG | miles per gallon | N | Not exempt |  |  | 96 | 13 |  |  | 1850 | 1850 | [19 empty] | SIDI; | 2 | 2 | 4 | Compact Cars | car | Derived 5-cycle label | 2015-07-16 | 18782 | N | N |  |  | N | N |  | N |  | Y | variable valve timing at inlet and outlet valves | Y | variable valve lift at inlet valves | [25 empty] | GDI | Spark Ignition Direct Injection |  |  | N | 0W30 | Y | Yes | [7 empty] | 36.1 |  | 6 | 6 |  | GBMXJ02.0N20 | 5 |  |  | GBMXV02.0N26 | 5 | [11 empty] | 250 | 387 | 252 | 327
2016 | BMW | BMW | 328i | BMX | 301 | 2 | 4 | Manual(M6) | 22 | 34 | 26 | 28.2783 | 48.5331 | 34.817 | 22.2199 | 34.3383 | 26.4148 |  | TC | Turbocharged | M | Manual |  | 6 | N | N | R | 2-Wheel Drive, Rear | 10 |  |  | GP | Gasoline (Premium Unleaded Recommended) | MPG | miles per gallon | N | Not exempt |  |  | 96 | 13 |  |  | 1900 | 1900 | [19 empty] | SIDI; | 2 | 2 | 4 | Compact Cars | car | Derived 5-cycle label | 2015-07-17 | 18602 | N | N |  |  | N | N |  | N |  | Y | variable valve timing at inlet and outlet valves | Y | variable valve lift at inlet valves | [25 empty] | GDI | Spark Ignition Direct Injection |  |  | Y | 0W30 | Y | Yes | [7 empty] | 35 |  | 6 | 6 |  | GBMXJ02.0N20 | 5 | [15 empty] | 500 | 400 | 259 | 337
2016 | BMW | BMW | 328i xDrive | BMX | 304 | 2 | 4 | Auto(S8) | 22 | 34 | 26 | 28.4685 | 47.7423 | 34.7884 | 22.3584 | 33.8048 | 26.3776 |  | TC | Turbocharged | SA | Semi-Automatic |  | 8 | Y | N | A | All Wheel Drive | 10 |  |  | GP | Gasoline (Premium Unleaded Recommended) | MPG | miles per gallon | N | Not exempt |  |  | 96 | 13 |  |  | 1900 | 1900 | [19 empty] | SIDI; | 2 | 2 | 4 | Compact Cars | car | Derived 5-cycle label | 2015-07-20 | 18616 | N | N |  |  | N | N |  | N |  | Y | variable valve timing at inlet and outlet valves | Y | variable valve lift at inlet valves | [25 empty] | GDI | Spark Ignition Direct Injection |  |  | N | 0W30 | Y | Yes | [7 empty] | 35 |  | 6 | 6 |  | GBMXV02.0N26 | 5 | [15 empty] | 500 | 398 | 263 | 338
2016 | BMW | BMW | 340i | BMX | 335 | 3 | 6 | Auto(S8) | 22 | 33 | 26 | 27.5586 | 46.2561 | 33.686 | 21.6943 | 32.8 | 25.5939 |  | TC | Turbocharged | SA | Semi-Automatic |  | 8 | Y | N | R | 2-Wheel Drive, Rear | 10 |  |  | GP | Gasoline (Premium Unleaded Recommended) | MPG | miles per gallon | N | Not exempt |  |  | 96 | 13 |  |  | 1900 | 1900 | [19 empty] | SIDI; | 2 | 2 | 4 | Compact Cars | car | Derived 5-cycle label | 2015-08-25 | 18970 | N | N |  |  | N | N |  | N |  | Y | variable valve timing at inlet and outlet valves | Y | variable valve lift at inlet valves | [25 empty] | GDI | Spark Ignition Direct Injection |  |  | N | 0W20 | Y | Yes | [7 empty] | 33.9 |  | 6 | 6 |  | GBMXV03.0B58 | 6 | [15 empty] | 500 | 408 | 270 | 346
2016 | BMW | BMW | 340i | BMX | 336 | 3 | 6 | Manual(M6) | 20 | 30 | 23 | 24.6108 | 41.6763 | 30.1701 | 19.5214 | 29.6851 | 23.077 |  | TC | Turbocharged | M | Manual |  | 6 | N | N | R | 2-Wheel Drive, Rear | 10 |  |  | GP | Gasoline (Premium Unleaded Recommended) | MPG | miles per gallon | N | Not exempt |  |  | 96 | 13 |  |  | 2150 | 2150 | [19 empty] | SIDI; Under EPA regulations, the manufacturer revised the fuel economy label values on . Previous values were XX MPG city, XX MPG highway, and XX MPG combined; | 2 | 2 | 4 | Compact Cars | car | Derived 5-cycle label | 2015-10-14 | 19152 | N | Y | RL | Relabel - label value decreased | N | N |  | N |  | Y | variable valve timing at inlet and outlet valves | Y | variable valve lift at inlet valves | [25 empty] | GDI | Spark Ignition Direct Injection |  |  | N | 0W20 | Y | Yes | [7 empty] | 30.4 |  | 5 | 5 |  | GBMXV03.0B58 | 6 | [15 empty] | 1750 | 454 | 299 | 384
2016 | BMW | BMW | 340i xDrive | BMX | 339 | 3 | 6 | Auto(S8) | 22 | 33 | 26 | 27.6135 | 45.9245 | 33.6514 | 21.7345 | 32.5754 | 25.5627 |  | TC | Turbocharged | SA | Semi-Automatic |  | 8 | Y | N | A | All Wheel Drive | 10 |  |  | GP | Gasoline (Premium Unleaded Recommended) | MPG | miles per gallon | N | Not exempt |  |  | 96 | 13 |  |  | 1900 | 1900 | [19 empty] | SIDI; | 2 | 2 | 4 | Compact Cars | car | Derived 5-cycle label | 2015-08-25 | 18887 | N | N |  |  | N | N |  | N |  | Y | variable valve timing at inlet and outlet valves | Y | variable valve lift at inlet valves | [25 empty] | GDI | Spark Ignition Direct Injection |  |  | N | 0W20 | Y | Yes | [7 empty] | 33.9 |  | 6 | 6 |  | GBMXV03.0B58 | 6 | [15 empty] | 500 | 407 | 272 | 346
2016 | BMW | BMW | 340i xDrive | BMX | 340 | 3 | 6 | Manual(M6) | 20 | 29 | 23 | 24.7996 | 40.4173 | 30.0196 | 19.6616 | 28.8239 | 22.9435 |  | TC | Turbocharged | M | Manual |  | 6 | N | N | A | All Wheel Drive | 10 |  |  | GP | Gasoline (Premium Unleaded Recommended) | MPG | miles per gallon | N | Not exempt |  |  | 96 | 13 |  |  | 2150 | 2150 | [19 empty] | SIDI; | 2 | 2 | 4 | Compact Cars | car | Derived 5-cycle label | 2015-08-25 | 18888 | N | N |  |  | N | N |  | N |  | Y | variable valve timing at inlet and outlet valves | Y | variable valve lift at inlet valves | [25 empty] | GDI | Spark Ignition Direct Injection |  |  | N | 0W20 | Y | Yes | [7 empty] | 30.2 |  | 5 | 5 |  | GBMXV03.0B58 | 6 | [15 empty] | 1750 | 449 | 307 | 385
2016 | BMW | BMW | 428i Coupe | BMX | 400 | 2 | 4 | Auto(S8) | 23 | 35 | 27 | 29.0053 | 50.4196 | 35.8588 | 22.7488 | 35 | 27.1629 |  | TC | Turbocharged | SA | Semi-Automatic |  | 8 | Y | N | R | 2-Wheel Drive, Rear | 10 |  |  | GP | Gasoline (Premium Unleaded Recommended) | MPG | miles per gallon | N | Not exempt | 90 | 11 |  |  |  |  | 1850 | 1850 | [19 empty] | SIDI; | 2 | 2 | 4 | Compact Cars | car | Derived 5-cycle label | 2015-07-16 | 18783 | N | N |  |  | N | N |  | N |  | Y | variable valve timing at inlet and outlet valves | Y | variable valve lift at inlet valves | [25 empty] | GDI | Spark Ignition Direct Injection |  |  | N | 0W30 | Y | Yes | [7 empty] | 36.1 |  | 6 | 6 |  | GBMXJ02.0N20 | 5 |  |  | GBMXV02.0N26 | 5 | [11 empty] | 250 | 387 | 252 | 327
2016 | BMW | BMW | 428i Coupe | BMX | 401 | 2 | 4 | Manual(M6) | 22 | 34 | 26 | 28.2783 | 48.5331 | 34.817 | 22.2199 | 34.3383 | 26.4148 |  | TC | Turbocharged | M | Manual |  | 6 | N | N | R | 2-Wheel Drive, Rear | 10 |  |  | GP | Gasoline (Premium Unleaded Recommended) | MPG | miles per gallon | N | Not exempt | 90 | 11 |  |  |  |  | 1900 | 1900 | [19 empty] | SIDI; | 2 | 2 | 4 | Compact Cars | car | Derived 5-cycle label | 2015-07-17 | 18603 | N | N |  |  | N | N |  | N |  | Y | variable valve timing at inlet and outlet valves | Y | variable valve lift at inlet valves | [25 empty] | GDI | Spark Ignition Direct Injection |  |  | Y | 0W30 | Y | Yes | [7 empty] | 35 |  | 6 | 6 |  | GBMXJ02.0N20 | 5 | [15 empty] | 500 | 400 | 259 | 337
2016 | BMW | BMW | 428i Gran Coupe | BMX | 408 | 2 | 4 | Auto(S8) | 23 | 34 | 27 | 28.8183 | 48.9331 | 35.359 | 22.6129 | 34 | 26.7915 |  | TC | Turbocharged | SA | Semi-Automatic |  | 8 | Y | N | R | 2-Wheel Drive, Rear | 10 |  |  | GP | Gasoline (Premium Unleaded Recommended) | MPG | miles per gallon | N | Not exempt |  |  | 92 | 12 |  |  | 1850 | 1850 | [19 empty] | SIDI; | 2 | 2 | 4 | Compact Cars | car | Derived 5-cycle label | 2015-07-17 | 18840 | N | N |  |  | N | N |  | N |  | Y | variable valve timing at inlet and outlet valves | Y | variable valve lift at inlet valves | [25 empty] | GDI | Spark Ignition Direct Injection |  |  | N | 0W30 | Y | Yes | [7 empty] | 35.6 |  | 6 | 6 |  | GBMXJ02.0N20 | 5 |  |  | GBMXV02.0N26 | 5 | [11 empty] | 250 | 394 | 262 | 334
2016 | BMW | BMW | 428i xDrive Coupe | BMX | 402 | 2 | 4 | Auto(S8) | 22 | 34 | 26 | 28.4685 | 47.7423 | 34.7884 | 22.3584 | 33.8048 | 26.3776 |  | TC | Turbocharged | SA | Semi-Automatic |  | 8 | Y | N | A | All Wheel Drive | 10 |  |  | GP | Gasoline (Premium Unleaded Recommended) | MPG | miles per gallon | N | Not exempt | 90 | 11 |  |  |  |  | 1900 | 1900 | [19 empty] | SIDI; | 2 | 2 | 4 | Compact Cars | car | Derived 5-cycle label | 2015-07-20 | 18615 | N | N |  |  | N | N |  | N |  | Y | variable valve timing at inlet and outlet valves | Y | variable valve lift at inlet valves | [25 empty] | GDI | Spark Ignition Direct Injection |  |  | N | 0W30 | Y | Yes | [7 empty] | 35 |  | 6 | 6 |  | GBMXV02.0N26 | 5 | [15 empty] | 500 | 398 | 263 | 338
2016 | BMW | BMW | 428i xDrive Gran Coupe | BMX | 409 | 2 | 4 | Auto(S8) | 22 | 34 | 26 | 28.4685 | 47.7423 | 34.7884 | 22.3584 | 33.8048 | 26.3776 |  | TC | Turbocharged | SA | Semi-Automatic |  | 8 | Y | N | A | All Wheel Drive | 10 |  |  | GP | Gasoline (Premium Unleaded Recommended) | MPG | miles per gallon | N | Not exempt |  |  | 92 | 12 |  |  | 1900 | 1900 | [19 empty] | SIDI; | 2 | 2 | 4 | Compact Cars | car | Derived 5-cycle label | 2015-07-20 | 18618 | N | N |  |  | N | N |  | N |  | Y | variable valve timing at inlet and outlet valves | Y | variable valve lift at inlet valves | [25 empty] | GDI | Spark Ignition Direct Injection |  |  | N | 0W30 | Y | Yes | [7 empty] | 35 |  | 6 | 6 |  | GBMXV02.0N26 | 5 | [15 empty] | 500 | 398 | 263 | 338
2016 | BMW | BMW | 435i Coupe | BMX | 410 | 3 | 6 | Auto(S8) | 20 | 31 | 24 | 25.7068 | 43.4924 | 31.5042 | 20.3332 | 30.9236 | 24.0377 |  | TC | Turbocharged | SA | Semi-Automatic |  | 8 | Y | N | R | 2-Wheel Drive, Rear | 10 |  |  | GP | Gasoline (Premium Unleaded Recommended) | MPG | miles per gallon | N | Not exempt | 90 | 11 |  |  |  |  | 2050 | 2050 | [19 empty] | SIDI; | 2 | 2 | 4 | Compact Cars | car | Derived 5-cycle label | 2015-07-21 | 18627 | N | N |  |  | N | N |  | N |  | Y | variable valve timing at inlet and outlet valves | Y | variable valve lift at inlet valves | [25 empty] | GDI | Spark Ignition Direct Injection |  |  | N | 5W30 | Y | Yes | [7 empty] | 31.7 |  | 5 | 5 |  | GBMXJ03.0N55 | 5 | [15 empty] | 1250 | 437 | 288 | 370
2016 | BMW | BMW | 435i Coupe | BMX | 411 | 3 | 6 | Manual(M6) | 20 | 30 | 23 | 25 | 41.7 | 30.4958 | 19.8102 | 29.7013 | 23.3023 |  | TC | Turbocharged | M | Manual |  | 6 | N | N | R | 2-Wheel Drive, Rear | 10 |  |  | GP | Gasoline (Premium Unleaded Recommended) | MPG | miles per gallon | N | Not exempt | 90 | 11 |  |  |  |  | 2150 | 2150 | [19 empty] | SIDI; | 2 | 2 | 4 | Compact Cars | car | Derived 5-cycle label | 2015-07-23 | 18646 | N | N |  |  | N | N |  | N |  | Y | variable valve timing at inlet and outlet valves | Y | variable valve lift at inlet valves | [25 empty] | GDI | Spark Ignition Direct Injection |  |  | N | 5W30 | Y | Yes | [7 empty] | 30.6 |  | 5 | 5 |  | GBMXJ03.0N55 | 5 | [15 empty] | 1750 | 451 | 299 | 383
2016 | BMW | BMW | 435i Gran Coupe | BMX | 455 | 3 | 6 | Auto(S8) | 20 | 31 | 24 | 25.7068 | 43.4924 | 31.5042 | 20.3332 | 30.9236 | 24.0377 |  | TC | Turbocharged | SA | Semi-Automatic |  | 8 | Y | N | R | 2-Wheel Drive, Rear | 10 |  |  | GP | Gasoline (Premium Unleaded Recommended) | MPG | miles per gallon | N | Not exempt |  |  | 92 | 12 |  |  | 2050 | 2050 | [19 empty] | SIDI; | 2 | 2 | 4 | Compact Cars | car | Derived 5-cycle label | 2015-07-21 | 18628 | N | N |  |  | N | N |  | N |  | Y | variable valve timing at inlet and outlet valves | Y | variable valve lift at inlet valves | [25 empty] | GDI | Spark Ignition Direct Injection |  |  | N | 5W30 | Y | Yes | [7 empty] | 31.7 |  | 5 | 5 |  | GBMXJ03.0N55 | 5 | [15 empty] | 1250 | 437 | 288 | 370
2016 | BMW | BMW | 435i xDrive Coupe | BMX | 412 | 3 | 6 | Auto(S8) | 20 | 30 | 23 | 25.0815 | 42.3673 | 30.722 | 19.8706 | 30.1569 | 23.4736 |  | TC | Turbocharged | SA | Semi-Automatic |  | 8 | Y | N | A | All Wheel Drive | 10 |  |  | GP | Gasoline (Premium Unleaded Recommended) | MPG | miles per gallon | N | Not exempt | 90 | 11 |  |  |  |  | 2150 | 2150 | [19 empty] | SIDI; | 2 | 2 | 4 | Compact Cars | car | Derived 5-cycle label | 2015-07-24 | 18638 | N | N |  |  | N | N |  | N |  | Y | variable valve timing at inlet and outlet valves | Y | variable valve lift at inlet valves | [25 empty] | GDI | Spark Ignition Direct Injection |  |  | N | 5W30 | Y | Yes | [7 empty] | 30.9 |  | 5 | 5 |  | GBMXJ03.0N55 | 5 | [15 empty] | 1750 | 439 | 294 | 374
2016 | BMW | BMW | 435i xDrive Coupe | BMX | 413 | 3 | 6 | Manual(M6) | 19 | 28 | 22 | 24.2 | 39.5 | 29.3086 | 19.216 | 28.1951 | 22.4305 |  | TC | Turbocharged | M | Manual |  | 6 | N | N | A | All Wheel Drive | 10 |  |  | GP | Gasoline (Premium Unleaded Recommended) | MPG | miles per gallon | N | Not exempt | 90 | 11 |  |  |  |  | 2250 | 2250 | [19 empty] | SIDI; | 2 | 2 | 4 | Compact Cars | car | Derived 5-cycle label | 2015-07-25 | 18648 | N | N |  |  | N | N |  | N |  | Y | variable valve timing at inlet and outlet valves | Y | variable valve lift at inlet valves | [25 empty] | GDI | Spark Ignition Direct Injection |  |  | N | 5W30 | Y | Yes | [7 empty] | 29.5 |  | 5 | 5 |  | GBMXJ03.0N55 | 5 | [15 empty] | 2250 | 464 | 316 | 398
2016 | BMW | BMW | 435i xDrive Gran Coupe | BMX | 457 | 3 | 6 | Auto(S8) | 20 | 30 | 23 | 25.0815 | 42.3673 | 30.722 | 19.8706 | 30.1569 | 23.4736 |  | TC | Turbocharged | SA | Semi-Automatic |  | 8 | Y | N | A | All Wheel Drive | 10 |  |  | GP | Gasoline (Premium Unleaded Recommended) | MPG | miles per gallon | N | Not exempt |  |  | 92 | 12 |  |  | 2150 | 2150 | [19 empty] | SIDI; | 2 | 2 | 4 | Compact Cars | car | Derived 5-cycle label | 2015-07-24 | 18640 | N | N |  |  | N | N |  | N |  | Y | variable valve timing at inlet and outlet valves | Y | variable valve lift at inlet valves | [25 empty] | GDI | Spark Ignition Direct Injection |  |  | N | 5W30 | Y | Yes | [7 empty] | 30.9 |  | 5 | 5 |  | GBMXJ03.0N55 | 5 | [15 empty] | 1750 | 439 | 294 | 374
2016 | BMW | BMW | 640i Gran Coupe | BMX | 642 | 3 | 6 | Auto(S8) | 20 | 31 | 24 | 25.0681 | 42.882 | 30.8317 | 19.8607 | 30.5078 | 23.5609 |  | TC | Turbocharged | SA | Semi-Automatic |  | 8 | Y | N | R | 2-Wheel Drive, Rear | 10 |  |  | GP | Gasoline (Premium Unleaded Recommended) | MPG | miles per gallon | N | Not exempt |  |  | 97 | 12 |  |  | 2050 | 2050 | [19 empty] | SIDI; | 2 | 2 | 4 | Compact Cars | car | Derived 5-cycle label | 2015-03-15 | 17616 | N | N |  |  | N | N |  | N |  | Y | variable valve timing at inlet and outlet valves | Y | variable valve lift at inlet valves | [25 empty] | GDI | Spark Ignition Direct Injection |  |  | Y | 0W30 | Y | Yes | [7 empty] | 31.1 |  | 5 | 5 |  | GBMXV03.0F10 | 5 | [15 empty] | 1250 | 446 | 289 | 375
2016 | BMW | BMW | 640i xDrive Gran Coupe | BMX | 644 | 3 | 6 | Auto(S8) | 20 | 29 | 23 | 24.9286 | 41.0324 | 30.2755 | 19.7573 | 29.2449 | 23.1347 |  | TC | Turbocharged | SA | Semi-Automatic |  | 8 | Y | N | A | All Wheel Drive | 10 |  |  | GP | Gasoline (Premium Unleaded Recommended) | MPG | miles per gallon | N | Not exempt |  |  | 97 | 12 |  |  | 2150 | 2150 | [19 empty] | SIDI; | 2 | 2 | 4 | Compact Cars | car | Derived 5-cycle label | 2015-03-15 | 17626 | N | N |  |  | N | N |  | N |  | Y | variable valve timing at inlet and outlet valves | Y | variable valve lift at inlet valves | [25 empty] | GDI | Spark Ignition Direct Injection |  |  | Y | 0W30 | Y | Yes | [7 empty] | 30.5 |  | 5 | 5 |  | GBMXV03.0F10 | 5 | [15 empty] | 1750 | 448 | 301 | 382
2016 | BMW | BMW | 650i Gran Coupe | BMX | 657 | 4.4 | 8 | Auto(S8) | 17 | 25 | 20 | 20.8536 | 34.9801 | 25.485 | 16.7034 | 25.0801 | 19.658 |  | TC | Turbocharged | SA | Semi-Automatic |  | 8 | Y | N | R | 2-Wheel Drive, Rear | 10 |  |  | GP | Gasoline (Premium Unleaded Recommended) | MPG | miles per gallon | N | Not exempt |  |  | 97 | 12 |  |  | 2500 | 2500 | [19 empty] | SIDI; | 2 | 2 | 4 | Compact Cars | car | Derived 5-cycle label | 2015-03-15 | 17695 | N | N |  |  | N | N |  | N |  | Y | variable valve timing at inlet and outlet valves | Y | variable valve lift at inlet valves | [25 empty] | GDI | Spark Ignition Direct Injection |  |  | Y | 5W30 | Y | Yes | [7 empty] | 25.5 |  | 4 | 4 |  | GBMXV04.4N63 | 5 | [15 empty] | 3500 | 532 | 354 | 452
2016 | BMW | BMW | 650i xDrive Gran Coupe | BMX | 658 | 4.4 | 8 | Auto(S8) | 15 | 24 | 18 | 19.1739 | 33.4981 | 23.7426 | 15.4257 | 24.0527 | 18.3946 |  | TC | Turbocharged | SA | Semi-Automatic |  | 8 | Y | N | A | All Wheel Drive | 10 |  |  | GP | Gasoline (Premium Unleaded Recommended) | MPG | miles per gallon | N | Not exempt |  |  | 97 | 12 |  |  | 2750 | 2750 | [19 empty] | SIDI; | 2 | 2 | 4 | Compact Cars | car | Derived 5-cycle label | 2015-03-15 | 17640 | N | N |  |  | N | N |  | N |  | Y | variable valve timing at inlet and outlet valves | Y | variable valve lift at inlet valves | [25 empty] | GDI | Spark Ignition Direct Injection |  |  | Y | 5W30 | Y | Yes | [7 empty] | 23.9 |  | 4 | 4 |  | GBMXV04.4N63 | 5 | [15 empty] | 4750 | 578 | 369 | 484
2016 | BMW | BMW | Alpina B6 Gran Coupe xDrive | BMX | 659 | 4.4 | 8 | Auto(S8) | 15 | 24 | 18 | 19.1739 | 33.4981 | 23.7426 | 15.4257 | 24.0527 | 18.3946 |  | TC | Turbocharged | SA | Semi-Automatic |  | 8 | Y | N | A | All Wheel Drive | 10 |  |  | GP | Gasoline (Premium Unleaded Recommended) | MPG | miles per gallon | N | Not exempt |  |  | 97 | 12 |  |  | 2750 | 2750 | [19 empty] | SIDI; | 2 | 2 | 4 | Compact Cars | car | Derived 5-cycle label | 2015-03-15 | 17641 | N | N |  |  | N | N |  | N |  | Y | variable valve timing at inlet and outlet valves | Y | variable valve lift at inlet valves | [25 empty] | GDI | Spark Ignition Direct Injection |  |  | Y | 5W30 | Y | Yes | [7 empty] | 23.9 |  | 4 | 4 |  | GBMXV04.4N63 | 5 | [15 empty] | 4750 | 578 | 369 | 484
2016 | BMW | BMW | M3 | BMX | 381 | 3 | 6 | Auto(AM-S7) | 17 | 24 | 19 | 20.766 | 33.637 | 25.0855 | 16.6371 | 24.1492 | 19.345 |  | TC | Turbocharged | AMS | Automated Manual- Selectable (e.g. Automated Manual with paddles) |  | 7 | N | N | R | 2-Wheel Drive, Rear | 10 |  |  | GP | Gasoline (Premium Unleaded Recommended) | MPG | miles per gallon | N | Not exempt |  |  | 96 | 12 |  |  | 2600 | 2600 | [19 empty] | SIDI; | 2 | 2 | 4 | Compact Cars | car | Derived 5-cycle label | 2015-07-27 | 18696 | N | N |  |  | N | N |  | N |  | Y | variable valve timing at inlet and outlet valves | Y | variable valve lift at inlet valves | [25 empty] | GDI | Spark Ignition Direct Injection |  |  | N | 5W30 | Y | Yes | [7 empty] | 25.3 |  | 4 | 4 |  | GBMXV03.0S55 | 5 | [15 empty] | 4000 | 533 | 367 | 459
2016 | BMW | BMW | M3 | BMX | 380 | 3 | 6 | Manual(M6) | 17 | 26 | 20 | 21.2526 | 36.324 | 26.1317 | 17.0053 | 26.0092 | 20.1433 |  | TC | Turbocharged | M | Manual |  | 6 | N | N | R | 2-Wheel Drive, Rear | 10 |  |  | GPR | Gasoline (Premium Unleaded Required) | MPG | miles per gallon | N | Not exempt |  |  | 96 | 12 |  |  | 2500 | 2500 | [19 empty] | SIDI; | 2 | 2 | 4 | Compact Cars | car | Derived 5-cycle label | 2015-07-27 | 18699 | N | N |  |  | N | N |  | N |  | Y | variable valve timing at inlet and outlet valves | Y | variable valve lift at inlet valves | [25 empty] | GDI | Spark Ignition Direct Injection |  |  | N | 5W30 | Y | Yes | [7 empty] | 26 |  | 4 | 4 |  | GBMXV03.0S55 | 5 | [15 empty] | 3500 | 521 | 340 | 439
2016 | BMW | BMW | M4 Coupe | BMX | 481 | 3 | 6 | Auto(AM-S7) | 17 | 24 | 19 | 20.766 | 33.637 | 25.0855 | 16.6371 | 24.1492 | 19.345 |  | TC | Turbocharged | AMS | Automated Manual- Selectable (e.g. Automated Manual with paddles) |  | 7 | N | N | R | 2-Wheel Drive, Rear | 10 |  |  | GP | Gasoline (Premium Unleaded Recommended) | MPG | miles per gallon | N | Not exempt | 90 | 11 |  |  |  |  | 2600 | 2600 | [19 empty] | SIDI; | 2 | 2 | 4 | Compact Cars | car | Derived 5-cycle label | 2015-07-27 | 18697 | N | N |  |  | N | N |  | N |  | Y | variable valve timing at inlet and outlet valves | Y | variable valve lift at inlet valves | [25 empty] | GDI | Spark Ignition Direct Injection |  |  | N | 5W30 | Y | Yes | [7 empty] | 25.3 |  | 4 | 4 |  | GBMXV03.0S55 | 5 | [15 empty] | 4000 | 533 | 367 | 459
2016 | BMW | BMW | M4 Coupe | BMX | 480 | 3 | 6 | Manual(M6) | 17 | 26 | 20 | 21.2526 | 36.324 | 26.1317 | 17.0053 | 26.0092 | 20.1433 |  | TC | Turbocharged | M | Manual |  | 6 | N | N | R | 2-Wheel Drive, Rear | 10 |  |  | GPR | Gasoline (Premium Unleaded Required) | MPG | miles per gallon | N | Not exempt | 90 | 11 |  |  |  |  | 2500 | 2500 | [19 empty] | SIDI; | 2 | 2 | 4 | Compact Cars | car | Derived 5-cycle label | 2015-07-27 | 18701 | N | N |  |  | N | N |  | N |  | Y | variable valve timing at inlet and outlet valves | Y | variable valve lift at inlet valves | [25 empty] | GDI | Spark Ignition Direct Injection |  |  | N | 5W30 | Y | Yes | [7 empty] | 26 |  | 4 | 4 |  | GBMXV03.0S55 | 5 | [15 empty] | 3500 | 521 | 340 | 439
2016 | BMW | BMW | M6 Gran Coupe | BMX | 665 | 4.4 | 8 | Auto(AM-S7) | 14 | 20 | 16 | 16.7849 | 28.2119 | 20.5262 | 13.5888 | 20.3634 | 15.9813 | G | TC | Turbocharged | AMS | Automated Manual- Selectable (e.g. Automated Manual with paddles) |  | 7 | N | N | R | 2-Wheel Drive, Rear | 10 |  |  | GP | Gasoline (Premium Unleaded Recommended) | MPG | miles per gallon | N | Not exempt |  |  | 97 | 12 |  |  | 3100 | 3100 | [19 empty] | SIDI; | 2 | 2 | 4 | Compact Cars | car | Derived 5-cycle label | 2015-03-15 | 17648 | N | N |  |  | N | N |  | N |  | Y | variable valve timing at inlet and outlet valves | Y | variable valve lift at inlet valves | [25 empty] | GDI | Spark Ignition Direct Injection |  |  | N | 0W30 | Y | Yes | [7 empty] | 20.7 |  | 3 | 3 |  | GBMXV04.4S63 | 5 | [15 empty] | 6500 | 652 | 435 | 554
2016 | BMW | BMW | M6 Gran Coupe | BMX | 664 | 4.4 | 8 | Manual(M6) | 15 | 22 | 17 | 18.1299 | 30 | 22.0572 | 14.6258 | 21.6157 | 17.1165 | G | TC | Turbocharged | M | Manual |  | 6 | N | N | R | 2-Wheel Drive, Rear | 10 |  |  | GP | Gasoline (Premium Unleaded Recommended) | MPG | miles per gallon | N | Not exempt |  |  | 97 | 12 |  |  | 2900 | 2900 | [19 empty] | SIDI; | 2 | 2 | 4 | Compact Cars | car | Derived 5-cycle label | 2015-03-15 | 17650 | N | N |  |  | N | N |  | N |  | Y | variable valve timing at inlet and outlet valves | Y | variable valve lift at inlet valves | [25 empty] | GDI | Spark Ignition Direct Injection |  |  | N | 0W30 | Y | Yes | [7 empty] | 22.2 |  | 3 | 3 |  | GBMXV04.4S63 | 5 | [15 empty] | 5500 | 605 | 409 | 517
2016 | General Motors | Buick | VERANO | GMX | 33 | 2 | 4 | Auto(S6) | 21 | 30 | 24 | 26 | 41.9 | 31.3542 | 20.5496 | 29.8379 | 23.8971 |  | TC | Turbocharged | SA | Semi-Automatic |  | 6 | Y | N | F | 2-Wheel Drive, Front | 10 |  |  | G | Gasoline (Regular Unleaded Recommended) | MPG | miles per gallon | N | Not exempt |  |  | 91 | 14 |  |  | 1900 | 1900 | [19 empty] | SIDI; | 2 | 2 | 4 | Compact Cars | car | Derived 5-cycle label | 2015-06-30 | 17942 | N | N |  |  | N | N |  | N |  | Y | CAM PHASER | N | [26 empty] | GDI | Spark Ignition Direct Injection |  |  | N | 5W30 | N | No | [7 empty] | 31.6 |  | 5 | 5 |  | GGMXV02.0021 | 6 | [15 empty] | 500 | 432 | 298 | 372
2016 | General Motors | Buick | VERANO | GMX | 35 | 2 | 4 | Manual(M6) | 20 | 31 | 24 | 25.7 | 43.6 | 31.524 | 20.3282 | 30.9969 | 24.0537 |  | TC | Turbocharged | M | Manual |  | 6 | N | N | F | 2-Wheel Drive, Front | 10 |  |  | G | Gasoline (Regular Unleaded Recommended) | MPG | miles per gallon | N | Not exempt |  |  | 91 | 14 |  |  | 1900 | 1900 | [19 empty] | SIDI; | 2 | 2 | 4 | Compact Cars | car | Derived 5-cycle label | 2015-06-30 | 17940 | N | N |  |  | N | N |  | N |  | Y | CAM PHASER | N | [26 empty] | GDI | Spark Ignition Direct Injection |  |  | N | 5W30 | N | No | [7 empty] | 31.8 |  | 5 | 5 |  | GGMXV02.0021 | 6 | [15 empty] | 500 | 437 | 287 | 369
2016 | General Motors | Buick | VERANO | GMX | 68 | 2.4 | 4 | Auto(S6) | 21 | 32 | 25 | 26.3 | 44.5 | 32.2322 | 20.7706 | 31.6089 | 24.5602 |  | NA | Naturally Aspirated | SA | Semi-Automatic |  | 6 | Y | N | F | 2-Wheel Drive, Front | 10 |  |  | G | Gasoline (Regular Unleaded Recommended) | MPG | miles per gallon | N | Not exempt |  |  | 91 | 14 |  |  | 1800 | 1800 | [19 empty] | SIDI; | 2 | 2 | 4 | Compact Cars | car | Derived 5-cycle label | 2015-06-30 | 17948 | N | N |  |  | N | N |  | N |  | Y | Cam Phaser | N | [26 empty] | GDI | Spark Ignition Direct Injection |  |  | N | 5W30 | N | No | [7 empty] | 32.5 |  | 6 | 6 |  | GGMXJ02.4199 | 6 | [14 empty] | 0 |  | 426 | 280 | 361
2016 | General Motors | Cadillac | ATS | GMX | 6 | 2 | 4 | Auto(S8) | 22 | 31 | 26 | 28.4586 | 43.7773 | 33.7774 | 22.3512 | 31.1175 | 25.5961 |  | TC | Turbocharged | SA | Semi-Automatic |  | 8 | Y | N | R | 2-Wheel Drive, Rear | 10 |  |  | GPR | Gasoline (Premium Unleaded Required) | MPG | miles per gallon | N | Not exempt | 91 | 10 | 91 | 10 |  |  | 1900 | 1900 | [19 empty] | SIDI; | 2 | 2 | 4 | Compact Cars | car | Derived 5-cycle label | 2015-07-30 | 18408 | N | N |  |  | N | N |  | N |  | Y | CAM PHASER | N | [26 empty] | GDI | Spark Ignition Direct Injection |  |  | N | 5W30 | N | No | [7 empty] | 34 |  | 6 | 6 |  | GGMXV02.0031 | 6 | [15 empty] | 500 | 396 | 285 | 346
2016 | General Motors | Cadillac | ATS | GMX | 23 | 2 | 4 | Manual(M6) | 20 | 29 | 23 | 24.6575 | 40.5154 | 29.9289 | 19.5561 | 28.8911 | 22.8833 |  | TC | Turbocharged | M | Manual |  | 6 | N | N | R | 2-Wheel Drive, Rear | 10 |  |  | GPR | Gasoline (Premium Unleaded Required) | MPG | miles per gallon | N | Not exempt | 91 | 10 | 91 | 10 |  |  | 2150 | 2150 | [19 empty] | SIDI; | 2 | 2 | 4 | Compact Cars | car | Derived 5-cycle label | 2015-06-30 | 18658 | N | N |  |  | N | N |  | N |  | Y | CAM PHASER | N | [26 empty] | GDI | Spark Ignition Direct Injection |  |  | N | 5W30 | N | No | [7 empty] | 30.1 |  | 5 | 5 |  | GGMXV02.0031 | 6 | [15 empty] | 1750 | 452 | 305 | 386
2016 | General Motors | Cadillac | ATS | GMX | 140 | 2.5 | 4 | Auto(S8) | 22 | 32 | 26 | 28.1 | 45.5 | 33.9408 | 22.0898 | 32.2876 | 25.7496 |  | NA | Naturally Aspirated | SA | Semi-Automatic |  | 8 | Y | N | R | 2-Wheel Drive, Rear | 10 |  |  | G | Gasoline (Regular Unleaded Recommended) | MPG | miles per gallon | N | Not exempt | 91 | 10 | 91 | 10 |  |  | 1750 | 1750 | [19 empty] | SIDI; | 2 | 2 | 4 | Compact Cars | car | Derived 5-cycle label | 2015-08-15 | 18979 | N | N |  |  | N | N |  | N |  | Y | CAM PHASER | N | [26 empty] | GDI | Spark Ignition Direct Injection |  |  | N | 5W30 | Y | Yes | [7 empty] | 34.2 |  | 6 | 6 |  | GGMXV02.5001 | 6 | [14 empty] | 250 |  | 401 | 275 | 344
2016 | General Motors | Cadillac | ATS | GMX | 25 | 3.6 | 6 | Auto(S8) | 20 | 30 | 24 | 25.6 | 41.9 | 31.0325 | 20.2543 | 29.8379 | 23.6764 |  | NA | Naturally Aspirated | SA | Semi-Automatic |  | 8 | Y | N | R | 2-Wheel Drive, Rear | 10 |  |  | G | Gasoline (Regular Unleaded Recommended) | MPG | miles per gallon | N | Not exempt | 91 | 10 | 91 | 10 |  |  | 1900 | 1900 | [19 empty] | SIDI; | 2 | 2 | 4 | Compact Cars | car | Derived 5-cycle label | 2015-08-01 | 18655 | N | N |  |  | N | N |  | Y | Active Fuel Management | Y | CAM PHASER | N | [26 empty] | GDI | Spark Ignition Direct Injection |  |  | N | 5W30 | N | No | [7 empty] | 31.3 |  | 5 | 5 |  | GGMXJ03.6165 | 6 | [15 empty] | 500 | 439 | 298 | 375
2016 | General Motors | Cadillac | ATS AWD | GMX | 10 | 2 | 4 | Auto(S8) | 22 | 30 | 25 | 27.7 | 42.3 | 32.7935 | 21.7977 | 30.1109 | 24.89 |  | TC | Turbocharged | SA | Semi-Automatic |  | 8 | Y | N | A | All Wheel Drive | 10 |  |  | GPR | Gasoline (Premium Unleaded Required) | MPG | miles per gallon | N | Not exempt |  |  | 91 | 10 |  |  | 2000 | 2000 | [19 empty] | SIDI; | 2 | 2 | 4 | Compact Cars | car | Derived 5-cycle label | 2015-07-31 | 18660 | N | N |  |  | N | N |  | N |  | Y | CAM PHASER | N | [26 empty] | GDI | Spark Ignition Direct Injection |  |  | N | 5W30 | N | No | [7 empty] | 33 |  | 6 | 6 |  | GGMXV02.0031 | 6 | [15 empty] | 1000 | 405 | 294 | 355
2016 | General Motors | Cadillac | ATS AWD | GMX | 80 | 3.6 | 6 | Auto(S8) | 19 | 28 | 22 | 24.3 | 38.8 | 29.2127 | 19.2904 | 27.7145 | 22.3471 |  | NA | Naturally Aspirated | SA | Semi-Automatic |  | 8 | Y | N | A | All Wheel Drive | 10 |  |  | G | Gasoline (Regular Unleaded Recommended) | MPG | miles per gallon | N | Not exempt |  |  | 91 | 10 |  |  | 2050 | 2050 | [19 empty] | SIDI; | 2 | 2 | 4 | Compact Cars | car | Derived 5-cycle label | 2015-08-31 | 18635 | N | N |  |  | N | N |  | Y | Active Fuel Management | Y | CAM PHASER | N | [26 empty] | GDI | Spark Ignition Direct Injection |  |  | N | 5W30 | N | No | [7 empty] | 29.4 |  | 5 | 5 |  | GGMXJ03.6165 | 6 | [15 empty] | 1250 | 460 | 321 | 397
2016 | General Motors | Cadillac | ATS-V | GMX | 3 | 3.6 | 6 | Auto(S8) | 16 | 24 | 19 | 19.9 | 33.5 | 24.3481 | 15.9794 | 24.0541 | 18.8228 |  | TC | Turbocharged | SA | Semi-Automatic |  | 8 | Y | N | R | 2-Wheel Drive, Rear | 10 |  |  | GPR | Gasoline (Premium Unleaded Required) | MPG | miles per gallon | N | Not exempt | 91 | 10 | 91 | 10 |  |  | 2600 | 2600 | [19 empty] | SIDI; | 2 | 2 | 4 | Compact Cars | car | Derived 5-cycle label | 2015-06-15 | 19397 | N | N |  |  | N | N |  | N |  | Y | CAM PHASER | N | [26 empty] | GDI | Spark Ignition Direct Injection |  |  | N | 5W30 | N | No | [7 empty] | 24.5 |  | 4 | 4 |  | GGMXV03.6042 | 5 | [15 empty] | 4000 | 556 | 369 | 472
2016 | General Motors | Cadillac | ATS-V | GMX | 4 | 3.6 | 6 | Manual(M6) | 17 | 23 | 19 | 20.7 | 32.1 | 24.6374 | 16.5871 | 23.0807 | 18.9915 |  | TC | Turbocharged | M | Manual |  | 6 | N | N | R | 2-Wheel Drive, Rear | 10 |  |  | GPR | Gasoline (Premium Unleaded Required) | MPG | miles per gallon | N | Not exempt | 91 | 10 | 91 | 10 |  |  | 2600 | 2600 | [19 empty] | SIDI; | 2 | 2 | 4 | Compact Cars | car | Derived 5-cycle label | 2015-06-01 | 17810 | N | N |  |  | N | N |  | N |  | Y | CAM PHASER | N | [26 empty] | GDI | Spark Ignition Direct Injection |  |  | N | 5W30 | N | No | [7 empty] | 24.8 |  | 4 | 4 |  | GGMXV03.6042 | 5 | [15 empty] | 4000 | 531 | 384 | 465
2016 | General Motors | Chevrolet | CAMARO | GMX | 22 | 2 | 4 | Auto(S8) | 22 | 31 | 25 | 27.5913 | 44.1466 | 33.1927 | 21.7182 | 31.3687 | 25.208 |  | TC | Turbocharged | SA | Semi-Automatic |  | 8 | Y | N | R | 2-Wheel Drive, Rear | 10 |  |  | GPR | Gasoline (Premium Unleaded Required) | MPG | miles per gallon | N | Not exempt | 83 | 8 |  |  |  |  | 2000 | 2000 | [19 empty] | SIDI; | 2 | 2 | 3 | Subcompact Cars | car | Derived 5-cycle label | 2016-01-31 | 19373 | N | N |  |  | N | N |  | N |  | Y | CAM PHASER | N | [26 empty] | GDI | Spark Ignition Direct Injection |  |  | N | 5W30 | N | No | [7 empty] | 33.4 |  | 6 | 6 |  | GGMXV02.0031 | 6 | [15 empty] | 1000 | 407 | 280 | 350
2016 | General Motors | Chevrolet | CAMARO | GMX | 24 | 2 | 4 | Manual(M6) | 21 | 30 | 24 | 26.1677 | 41.5358 | 31.3949 | 20.6732 | 29.5891 | 23.9161 |  | TC | Turbocharged | M | Manual |  | 6 | N | N | R | 2-Wheel Drive, Rear | 10 |  |  | GPR | Gasoline (Premium Unleaded Required) | MPG | miles per gallon | N | Not exempt | 83 | 8 |  |  |  |  | 2050 | 2050 | [19 empty] | SIDI; | 2 | 2 | 3 | Subcompact Cars | car | Derived 5-cycle label | 2016-01-31 | 19374 | N | N |  |  | N | N |  | N |  | Y | CAM PHASER | N | [26 empty] | GDI | Spark Ignition Direct Injection |  |  | N | 5W30 | N | No | [7 empty] | 31.6 |  | 5 | 5 |  | GGMXV02.0031 | 6 | [15 empty] | 1250 | 426 | 297 | 368
2016 | General Motors | Chevrolet | CAMARO | GMX | 79 | 3.6 | 6 | Auto(S8) | 19 | 28 | 23 | 24.5494 | 39.1885 | 29.51 | 19.4758 | 27.9813 | 22.562 |  | NA | Naturally Aspirated | SA | Semi-Automatic |  | 8 | Y | N | R | 2-Wheel Drive, Rear | 10 |  |  | G | Gasoline (Regular Unleaded Recommended) | MPG | miles per gallon | N | Not exempt | 83 | 8 |  |  |  |  | 1950 | 1950 | [19 empty] | SIDI; | 2 | 2 | 3 | Subcompact Cars | car | Derived 5-cycle label | 2015-11-15 | 19204 | N | N |  |  | N | N |  | Y | Active Fuel Management | Y | CAM PHASER | N | [26 empty] | GDI | Spark Ignition Direct Injection |  |  | N | 5W30 | N | No | [7 empty] | 29.7 |  | 5 | 5 |  | GGMXJ03.6165 | 6 | [15 empty] | 750 | 455 | 317 | 393
2016 | General Motors | Chevrolet | CAMARO | GMX | 148 | 3.6 | 6 | Manual(M6) | 18 | 27 | 21 | 22.3771 | 37.6113 | 27.3649 | 17.8527 | 26.8969 | 21.0357 |  | NA | Naturally Aspirated | M | Manual |  | 6 | N | N | R | 2-Wheel Drive, Rear | 10 |  |  | G | Gasoline (Regular Unleaded Recommended) | MPG | miles per gallon | N | Not exempt | 83 | 8 |  |  |  |  | 2150 | 2150 | [19 empty] | SIDI; | 2 | 2 | 3 | Subcompact Cars | car | Derived 5-cycle label | 2015-10-15 | 19166 | N | N |  |  | N | N |  | N |  | Y | CAM PHASER | N | [26 empty] | GDI | Spark Ignition Direct Injection |  |  | N | 5W30 | N | No | [7 empty] | 27.6 |  | 5 | 5 |  | GGMXJ03.6165 | 6 | [15 empty] | 1750 | 495 | 330 | 421
2016 | General Motors | Chevrolet | CAMARO | GMX | 173 | 6.2 | 8 | Auto(S8) | 17 | 28 | 20 | 20.6 | 39.2 | 26.1927 | 16.5112 | 27.9892 | 20.2477 |  | NA | Naturally Aspirated | SA | Semi-Automatic |  | 8 | Y | N | R | 2-Wheel Drive, Rear | 10 |  |  | GPR | Gasoline (Premium Unleaded Required) | MPG | miles per gallon | N | Not exempt | 83 | 8 |  |  |  |  | 2500 | 2500 | [19 empty] | SIDI; | 1 | 1 | 3 | Subcompact Cars | car | Derived 5-cycle label | 2015-10-31 | 19149 | N | N |  |  | N | N | AFM | Y | Active Fuel Management | Y | CAM PHASER | N | [26 empty] | GDI | Spark Ignition Direct Injection |  |  | N | 5W30 | N | No | [7 empty] | 26.4 |  | 4 | 4 |  | GGMXV06.2090 | 5 | [15 empty] | 3500 | 535 | 317 | 437
2016 | General Motors | Chevrolet | CAMARO | GMX | 175 | 6.2 | 8 | Manual(M6) | 16 | 25 | 19 | 20.5 | 33.8 | 24.911 | 16.4354 | 24.9093 | 19.4062 |  | NA | Naturally Aspirated | M | Manual |  | 6 | N | N | R | 2-Wheel Drive, Rear | 10 |  |  | GPR | Gasoline (Premium Unleaded Required) | MPG | miles per gallon | N | Not exempt | 83 | 8 |  |  |  |  | 2600 | 2600 | [19 empty] | SIDI; | 1 | 1 | 3 | Subcompact Cars | car | Derived Vehicle Specific 5-cycle Calculation Approach for city label but Modified 5-cycle Calculation Approach for Highway label | 2015-10-31 | 19151 | N | N |  |  | N | N | AFM | Y | Active Fuel Management | Y | CAM PHASER | N | [26 empty] | GDI | Spark Ignition Direct Injection |  |  | N | 5W30 | N | No | [7 empty] | 25.1 |  | 4 | 4 |  | GGMXV06.2090 | 5 | [15 empty] | 4000 | 540 | 356 | 457
2016 | General Motors | Chevrolet | CRUZE | GMX | 214 | 1.4 | 4 | Auto(S6) | 30 | 42 | 35 | 39.399 | 60.149 | 46.6393 | 30.1008 | 42.0809 | 34.5237 |  | TC | Turbocharged | SA | Semi-Automatic |  | 6 | Y | N | F | 2-Wheel Drive, Front | 10 |  |  | G | Gasoline (Regular Unleaded Recommended) | MPG | miles per gallon | N | Not exempt |  |  | 94 | 10 |  |  | 1300 | 1300 | [19 empty] | SIDI; | 2 | 2 | 4 | Compact Cars | car | Derived 5-cycle label | 2016-02-15 | 19404 | N | N |  |  | N | N |  | N |  | Y | Cam Phasing | N | [9 empty] | 6 | [16 empty] | GDI | Spark Ignition Direct Injection |  |  | N | 5W30 | Y | Yes | [7 empty] | 48.3 |  | 8 | 8 |  | GGMXV01.4001 | 6 | [14 empty] | 2500 |  | 293 | 210 | 255
2016 | General Motors | Chevrolet | CRUZE | GMX | 221 | 1.4 | 4 | Manual(M6) | 29 | 41 | 33 | 37.2 | 58 | 44.3586 | 28.5772 | 40.6616 | 32.9891 |  | TC | Turbocharged | M | Manual |  | 6 | N | N | F | 2-Wheel Drive, Front | 10 |  |  | G | Gasoline (Regular Unleaded Recommended) | MPG | miles per gallon | N | Not exempt |  |  | 94 | 10 |  |  | 1350 | 1350 | [19 empty] | SIDI; | 2 | 2 | 4 | Compact Cars | car | Derived 5-cycle label | 2016-02-15 | 19403 | N | N |  |  | N | N |  | N |  | Y | Cam Phasing | N | [26 empty] | GDI | Spark Ignition Direct Injection |  |  | N | 5W30 | N | No | [7 empty] | 45.9 |  | 8 | 8 |  | GGMXV01.4001 | 6 | [14 empty] | 2250 |  | 310 | 218 | 269
2016 | General Motors | Chevrolet | CRUZE PREMIER | GMX | 226 | 1.4 | 4 | Auto(S6) | 30 | 40 | 34 | 39.399 | 60.149 | 46.6393 | 30.1008 | 40 | 34 |  | TC | Turbocharged | SA | Semi-Automatic |  | 6 | Y | N | F | 2-Wheel Drive, Front | 10 |  |  | G | Gasoline (Regular Unleaded Recommended) | MPG | miles per gallon | N | Not exempt |  |  | 94 | 10 |  |  | 1300 | 1300 | [19 empty] | SIDI; | 2 | 2 | 4 | Compact Cars | car | Derived 5-cycle label | 2016-02-14 | 19411 | N | N |  |  | N | N |  | N |  | Y | Cam Phasing | N | [26 empty] | GDI | Spark Ignition Direct Injection |  |  | N | 5W30 | Y | Yes | [7 empty] | 47.4 |  | 8 | 8 |  | GGMXV01.4001 | 6 | [14 empty] | 2500 |  | 293 | 220 | 259
2016 | General Motors | Chevrolet | SONIC | GMX | 49 | 1.4 | 4 | Auto(S6) | 27 | 37 | 31 | 34.8 | 51.9 | 40.8578 | 26.8952 | 36.6005 | 30.5393 |  | TC | Turbocharged | SA | Semi-Automatic |  | 6 | Y | N | F | 2-Wheel Drive, Front | 10 |  |  | G | Gasoline (Regular Unleaded Recommended) | MPG | miles per gallon | N | Not exempt |  |  | 91 | 12 |  |  | 1450 | 1450 | [20 empty] | 2 | 2 | 4 | Compact Cars | car | Derived 5-cycle label | 2015-06-30 | 18191 | N | N |  |  | N | N | Sonic 1.4L | N |  | Y | Cam Phasing | N | [26 empty] | MFI | Multipoint/sequential fuel injection |  |  | N | 5W30 | N | No | [7 empty] | 42.7 |  | 7 | 7 |  | GGMXV01.4099 | 6 | [14 empty] | 1750 |  | 330 | 243 | 291
2016 | General Motors | Chevrolet | SONIC | GMX | 36 | 1.4 | 4 | Manual(M6) | 29 | 40 | 33 | 37.1 | 56.8 | 43.9612 | 28.5076 | 39.8665 | 32.7003 |  | TC | Turbocharged | M | Manual |  | 6 | N | N | F | 2-Wheel Drive, Front | 10 |  |  | G | Gasoline (Regular Unleaded Recommended) | MPG | miles per gallon | N | Not exempt |  |  | 91 | 12 |  |  | 1350 | 1350 | [20 empty] | 2 | 2 | 4 | Compact Cars | car | Derived 5-cycle label | 2015-06-30 | 17985 | N | N |  |  | N | N | Sonic 1.4L | N |  | Y | Cam Phasing | N | [26 empty] | MFI | Multipoint/sequential fuel injection |  |  | N | 5W30 | N | No | [7 empty] | 45.9 |  | 8 | 8 |  | GGMXV01.4099 | 6 | [14 empty] | 2250 |  | 310 | 223 | 271
2016 | General Motors | Chevrolet | SONIC | GMX | 71 | 1.8 | 4 | Auto(S6) | 24 | 35 | 28 | 31.4 | 49.7 | 37.6361 | 24.4771 | 35.124 | 28.3433 |  | NA | Naturally Aspirated | SA | Semi-Automatic |  | 6 | Y | N | F | 2-Wheel Drive, Front | 10 |  |  | G | Gasoline (Regular Unleaded Recommended) | MPG | miles per gallon | N | Not exempt |  |  | 91 | 12 |  |  | 1600 | 1600 | [20 empty] | 2 | 2 | 4 | Compact Cars | car | Derived 5-cycle label | 2015-06-30 | 18306 | N | N |  |  | N | N | PZEV 1.8L Cruze and Sonic | N |  | Y | Cam Phasing | N | [26 empty] | MFI | Multipoint/sequential fuel injection |  |  | N | 5W30 | N | No | [7 empty] | 39.3 |  | 7 | 7 |  | GGMXV01.8031 | 7 |  |  | GGMXV01.8021 | 6 | [10 empty] | 1000 |  | 363 | 253 | 313
2016 | General Motors | Chevrolet | SONIC | GMX | 73 | 1.8 | 4 | Manual(M5) | 26 | 35 | 30 | 33.9 | 49.2 | 39.4158 | 26.2591 | 34.7875 | 29.5152 |  | NA | Naturally Aspirated | M | Manual |  | 5 | N | N | F | 2-Wheel Drive, Front | 10 |  |  | G | Gasoline (Regular Unleaded Recommended) | MPG | miles per gallon | N | Not exempt |  |  | 91 | 12 |  |  | 1500 | 1500 | [20 empty] | 2 | 2 | 4 | Compact Cars | car | Derived 5-cycle label | 2015-06-30 | 17982 | N | N |  |  | N | N | PZEV 1.8L Cruze and Sonic | N |  | Y | Cam Phasing | N | [26 empty] | MFI | Multipoint/sequential fuel injection |  |  | N | 5W30 | N | No | [7 empty] | 41.1 |  | 7 | 7 |  | GGMXV01.8031 | 7 |  |  | GGMXV01.8021 | 6 | [10 empty] | 1500 |  | 338 | 255 | 301
2016 | General Motors | Chevrolet | SONIC RS | GMX | 53 | 1.4 | 4 | Auto(S6) | 25 | 33 | 28 | 31.8 | 47 | 37.2161 | 24.7637 | 33.3033 | 27.9939 |  | TC | Turbocharged | SA | Semi-Automatic |  | 6 | Y | N | F | 2-Wheel Drive, Front | 10 |  |  | G | Gasoline (Regular Unleaded Recommended) | MPG | miles per gallon | N | Not exempt |  |  | 91 | 12 |  |  | 1600 | 1600 | [20 empty] | 2 | 2 | 4 | Compact Cars | car | Derived 5-cycle label | 2015-06-30 | 18261 | N | N |  |  | N | N | Sonic 1.4L | N |  | Y | Cam Phasing | N | [26 empty] | MFI | Multipoint/sequential fuel injection |  |  | N | 5W30 | N | No | [7 empty] | 37.8 |  | 7 | 7 |  | GGMXV01.4099 | 6 | [14 empty] | 1000 |  | 359 | 267 | 317
2016 | General Motors | Chevrolet | SONIC RS | GMX | 41 | 1.4 | 4 | Manual(M6) | 26 | 34 | 29 | 34.2 | 47.5 | 39.1304 | 26.4715 | 33.6412 | 29.2796 |  | TC | Turbocharged | M | Manual |  | 6 | N | N | F | 2-Wheel Drive, Front | 10 |  |  | G | Gasoline (Regular Unleaded Recommended) | MPG | miles per gallon | N | Not exempt |  |  | 91 | 12 |  |  | 1550 | 1550 | [20 empty] | 2 | 2 | 4 | Compact Cars | car | Derived 5-cycle label | 2015-06-29 | 20248 | N | N |  |  | N | N | Sonic 1.4L | N |  | Y | Cam Phasing | N | [26 empty] | MFI | Multipoint/sequential fuel injection |  |  | N | 5W30 | N | No | [7 empty] | 39.8 |  | 7 | 7 |  | GGMXV01.4099 | 6 | [14 empty] | 1250 |  | 329 | 261 | 298
2016 | Ford Motor Company | Ford | Fiesta ST FWD | FMX | 126 | 1.6 | 4 | Manual(M6) | 26 | 33 | 29 | 33.9 | 46.7 | 38.6695 | 26.2591 | 33.1004 | 28.9518 |  | TC | Turbocharged | M | Manual |  | 6 | N | N | F | 2-Wheel Drive, Front | 15 |  |  | G | Gasoline (Regular Unleaded Recommended) | MPG | miles per gallon | N | Not exempt |  |  |  |  | 85 | 15 | 1550 | 1550 | [19 empty] | SIDI; | 2 | 2 | 4 | Compact Cars | car | Derived 5-cycle label | 2015-07-27 | 18291 | N | N |  |  | N | N | 2016MY 1.6L GTDI Fiesta ST | N |  | Y | Intake / Exhaust | N | [26 empty] | GDI | Spark Ignition Direct Injection |  |  | N | 5W20 GF-5 | N | No | [7 empty] | 39.3 |  | 7 | 7 |  | GFMXV01.6VDD | 6 | [14 empty] | 1250 |  | 338 | 268 | 307
2016 | Ford Motor Company | Ford | FOCUS FWD | FMX | 250 | 1 | 3 | Auto(S6) | 28 | 40 | 32 | 36.3668 | 57.2852 | 43.5178 | 27.9956 | 40.1882 | 32.422 |  | TC | Turbocharged | SA | Semi-Automatic |  | 6 | Y | N | F | 2-Wheel Drive, Front | 15 |  |  | G | Gasoline (Regular Unleaded Recommended) | MPG | miles per gallon | N | Not exempt |  |  | 90 | 13 | 90 | 23 | 1400 | 1400 | [19 empty] | SIDI; | 2 | 2 | 4 | Compact Cars | car | Derived 5-cycle label | 2015-09-25 | 18879 | N | N |  |  | N | N |  | N |  | Y | Hydraulic activated VCT | N | [26 empty] | GDI | Spark Ignition Direct Injection |  |  | N | 5W20 GF-5 | Y | Yes | [7 empty] | 44.2 |  | 8 | 8 |  | GFMXV01.0VD4 | 6 | [14 empty] | 2000 |  | 315 | 220 | 272
2016 | Ford Motor Company | Ford | FOCUS FWD | FMX | 48 | 1 | 3 | Manual(M6) | 30 | 42 | 35 | 39.8 | 60.3 | 46.9885 | 30.3769 | 42.1804 | 34.7532 |  | TC | Turbocharged | M | Manual |  | 6 | N | N | F | 2-Wheel Drive, Front | 15 |  |  | G | Gasoline (Regular Unleaded Recommended) | MPG | miles per gallon | N | Not exempt |  |  | 90 | 13 | 90 | 23 | 1300 | 1300 | [19 empty] | SIDI; | 2 | 2 | 4 | Compact Cars | car | Derived 5-cycle label | 2015-09-25 | 18794 | N | N |  |  | N | N |  | N |  | Y | Hydraulic activated VCT | N | [26 empty] | GDI | Spark Ignition Direct Injection |  |  | N | 5W20 GF-5 | Y | Yes | [7 empty] | 47.7 |  | 8 | 8 |  | GFMXV01.0VD4 | 6 | [14 empty] | 2500 |  | 291 | 210 | 255
2016 | Ford Motor Company | Ford | FOCUS FWD | FMX | 53 | 2 | 4 | Auto(AM6) | 27 | 40 | 31 | 34.6 | 57.4 | 42.1307 | 26.7541 | 40.2642 | 31 |  | NA | Naturally Aspirated | AM | Automated Manual |  | 6 | N | N | F | 2-Wheel Drive, Front | 15 |  |  | G | Gasoline (Regular Unleaded Recommended) | MPG | miles per gallon | N | Not exempt |  |  | 90 | 13 | 90 | 23 | 1450 | 1450 | [19 empty] | SIDI; | 2 | 2 | 4 | Compact Cars | car | Derived 5-cycle label | 2015-09-25 | 18845 | N | N |  |  | N | N | 2016 MY 2.0L Focus (PZEV) | N |  | Y | VVT | N | [26 empty] | GDI | Spark Ignition Direct Injection |  |  | N | 5W-20 GF-5 | N | No | [7 empty] | 42.8 |  | 7 | 7 |  | GFMXV02.0VZ2 | 7 | [14 empty] | 1750 |  | 330 | 220 | 285
2016 | Ford Motor Company | Ford | FOCUS FWD | FMX | 54 | 2 | 4 | Auto(AM-S6) | 26 | 38 | 30 | 33.6265 | 53.7879 | 40.4492 | 26.0653 | 37.8625 | 30.3159 |  | NA | Naturally Aspirated | AMS | Automated Manual- Selectable (e.g. Automated Manual with paddles) |  | 6 | N | N | F | 2-Wheel Drive, Front | 15 |  |  | G | Gasoline (Regular Unleaded Recommended) | MPG | miles per gallon | N | Not exempt |  |  | 90 | 13 | 90 | 23 | 1500 | 1500 | [19 empty] | SIDI; | 2 | 2 | 4 | Compact Cars | car | Derived 5-cycle label | 2015-09-25 | 18804 | N | N |  |  | N | N | 2016 MY 2.0L Focus (PZEV) | N |  | Y | VVT | N | [26 empty] | GDI | Spark Ignition Direct Injection |  |  | N | 5W-20 GF-5 | N | No | [7 empty] | 40.7 |  | 7 | 7 |  | GFMXV02.0VZ2 | 7 | [14 empty] | 1500 |  | 341 | 235 | 293
2016 | Ford Motor Company | Ford | FOCUS FWD | FMX | 55 | 2 | 4 | Manual(M5) | 26 | 36 | 30 | 33.2 | 52 | 39.6509 | 25.7624 | 36 | 29.743 |  | NA | Naturally Aspirated | M | Manual |  | 5 | N | N | F | 2-Wheel Drive, Front | 15 |  |  | G | Gasoline (Regular Unleaded Recommended) | MPG | miles per gallon | N | Not exempt |  |  | 90 | 13 | 90 | 23 | 1500 | 1500 | [19 empty] | SIDI; | 2 | 2 | 4 | Compact Cars | car | Derived 5-cycle label | 2015-09-25 | 18815 | N | N |  |  | N | N | 2016 MY 2.0L Focus (PZEV) | N |  | Y | VVT | N | [26 empty] | GDI | Spark Ignition Direct Injection |  |  | N | 5W-20 GF-5 | N | No | [7 empty] | 39.9 |  | 7 | 7 |  | GFMXV02.0VZ2 | 7 | [14 empty] | 1500 |  | 345 | 247 | 297
2016 | Ford Motor Company | Ford | Focus FWD FFV | FMX | 50 | 2 | 4 | Auto(AM6) | 27 | 40 | 31 | 34.6 | 57.4 | 42.1307 | 26.7541 | 40.2642 | 31 |  | NA | Naturally Aspirated | AM | Automated Manual |  | 6 | N | N | F | 2-Wheel Drive, Front | 85 |  | 384 | G | Gasoline (Regular Unleaded Recommended) | MPG | miles per gallon | N | Not exempt |  |  | 91 | 13 | 91 | 24 | 1450 | 1450 | 20 | 29 | 23 | 25.8 | 41.8 | 31.1688 | 19.9496 | 29.3213 | 23.301 | 285 | E | Ethanol (E85) | MPG | miles per gallon | 1700 | 311 | 211 | 266 | 1700 | SIDI; FFV; | 2 | 2 | 4 | Compact Cars | car | Derived 5-cycle label | 2015-09-25 | 18846 | N | N |  |  | N | N | 2016MY 2.0L Focus | N |  | Y | VVT | N | [26 empty] | GDI | Spark Ignition Direct Injection |  |  | N | 5W20 GF5 | N | No | [7 empty] | 42.8 |  | 7 | 7 | 8 | GFMXV02.0VE3 | 5 |  |  | GFMXV02.0VD2 | 6 | [10 empty] | 1750 |  | 330 | 220 | 285
2016 | Ford Motor Company | Ford | Focus FWD FFV | FMX | 51 | 2 | 4 | Auto(AM-S6) | 26 | 38 | 30 | 33.6427 | 53.8446 | 40.4766 | 26.0768 | 37.9003 | 30.3354 |  | NA | Naturally Aspirated | AMS | Automated Manual- Selectable (e.g. Automated Manual with paddles) |  | 6 | N | N | F | 2-Wheel Drive, Front | 85 |  | 372 | G | Gasoline (Regular Unleaded Recommended) | MPG | miles per gallon | N | Not exempt |  |  | 91 | 13 | 91 | 24 | 1500 | 1500 | 19 | 28 | 22 | 25.082 | 39.2034 | 29.9341 | 19.4413 | 27.5946 | 22.4226 | 273 | E | Ethanol (E85) | MPG | miles per gallon | 1750 | 324 | 228 | 281 | 1750 | SIDI; FFV; | 2 | 2 | 4 | Compact Cars | car | Derived 5-cycle label | 2015-09-25 | 18801 | N | N |  |  | N | N | 2016MY 2.0L Focus | N |  | Y | VVT | N | [26 empty] | GDI | Spark Ignition Direct Injection |  |  | N | 5W20 GF5 | N | No | [7 empty] | 40.8 |  | 7 | 7 | 8 | GFMXV02.0VE3 | 5 |  |  | GFMXV02.0VD2 | 6 | [10 empty] | 1500 |  | 341 | 234 | 293
2016 | Ford Motor Company | Ford | Focus FWD FFV | FMX | 52 | 2 | 4 | Manual(M5) | 26 | 36 | 30 | 33.2 | 52 | 39.6509 | 25.7624 | 36 | 29.743 |  | NA | Naturally Aspirated | M | Manual |  | 5 | N | N | F | 2-Wheel Drive, Front | 85 |  | 372 | G | Gasoline (Regular Unleaded Recommended) | MPG | miles per gallon | N | Not exempt |  |  | 91 | 13 | 91 | 24 | 1500 | 1500 | 19 | 27 | 22 | 24.9 | 38.3 | 29.5528 | 19.3218 | 27.007 | 22.1594 | 273 | E | Ethanol (E85) | MPG | miles per gallon | 1750 | 326 | 233 | 284 | 1750 | SIDI; FFV; | 2 | 2 | 4 | Compact Cars | car | Derived 5-cycle label | 2015-09-25 | 18802 | N | N |  |  | N | N | 2016MY 2.0L Focus | N |  | Y | VVT | N | [26 empty] | GDI | Spark Ignition Direct Injection |  |  | N | 5W20 GF5 | N | No | [7 empty] | 39.9 |  | 7 | 7 | 7 | GFMXV02.0VE3 | 5 |  |  | GFMXV02.0VD2 | 6 | [10 empty] | 1500 |  | 345 | 247 | 297
2016 | Honda | Honda | CIVIC 2Dr | HNX | 39 | 1.5 | 4 | Auto(AV) | 31 | 41 | 35 | 41.2993 | 59.55 | 47.9062 | 31.4041 | 41.3261 | 35.208 |  | TC | Turbocharged | CVT | Continuously Variable |  | 1 | Y | N | F | 2-Wheel Drive, Front | 10 |  |  | G | Gasoline (Regular Unleaded Recommended) | MPG | miles per gallon | N | Not exempt |  |  | 91 | 12 |  |  | 1300 | 1300 | [19 empty] | SIDI; | 2 | 2 | 4 | Compact Cars | car | Derived Vehicle Specific 5-cycle Calculation Approach for city label but Modified 5-cycle Calculation Approach for Highway label | 2016-03-01 | 19430 | N | N |  |  | N | N |  | N |  | Y | Variable valve Timing and lift Electronic Control (VTEC) system is applied. | Y | Variable valve Timing and lift Electronic Control (VTEC) system is applied. | [25 empty] | GDI | Spark Ignition Direct Injection | N | N | N | 0W-20 | N | No | [7 empty] | 48.7 |  | 8 | 8 |  | GHNXV01.56K2 | 8 |  |  | GHNXV01.53H2 | 6 | [10 empty] | 2500 |  | 281 | 213 | 250
2016 | Honda | Honda | CIVIC 2Dr | HNX | 41 | 2 | 4 | Auto(AV) | 30 | 41 | 34 | 39.5808 | 58.2535 | 46.2524 | 30.226 | 40.8293 | 34.2258 |  | NA | Naturally Aspirated | CVT | Continuously Variable |  | 1 | Y | N | F | 2-Wheel Drive, Front | 10 |  |  | G | Gasoline (Regular Unleaded Recommended) | MPG | miles per gallon | N | Not exempt |  |  | 91 | 12 |  |  | 1300 | 1300 | [20 empty] | 2 | 2 | 4 | Compact Cars | car | Derived 5-cycle label | 2016-03-01 | 19410 | N | N |  |  | N | N |  | N |  | Y | Variable valve Timing and lift Electronic Control (VTEC) system is applied. | Y | Variable valve Timing and lift Electronic Control (VTEC) system is applied. | [25 empty] | MFI | Multipoint/sequential fuel injection | N | N | N | 0W-20 | N | No | [7 empty] | 47 |  | 8 | 8 |  | GHNXV02.0CH3 | 6 |  |  | GHNXV02.0BK3 | 8 | [10 empty] | 2500 |  | 294 | 217 | 259
2016 | Honda | Honda | CIVIC 2Dr | HNX | 40 | 2 | 4 | Manual(M6) | 26 | 38 | 31 | 33.9493 | 54.65 | 40.9252 | 26.294 | 38.4372 | 30.6516 |  | NA | Naturally Aspirated | M | Manual |  | 6 | N | N | F | 2-Wheel Drive, Front | 10 |  |  | G | Gasoline (Regular Unleaded Recommended) | MPG | miles per gallon | N | Not exempt |  |  | 91 | 12 |  |  | 1450 | 1450 | [20 empty] | 2 | 2 | 4 | Compact Cars | car | Derived 5-cycle label | 2016-03-01 | 19409 | N | N |  |  | N | N |  | N |  | Y | Variable valve Timing and lift Electronic Control (VTEC) system is applied. | Y | Variable valve Timing and lift Electronic Control (VTEC) system is applied. | [25 empty] | MFI | Multipoint/sequential fuel injection | N | N | N | 0W-20 | N | No | [7 empty] | 41.6 |  | 7 | 7 |  | GHNXV02.0CH3 | 6 | [14 empty] | 1750 |  | 336 | 229 | 288
2016 | Hyundai | HYUNDAI MOTOR COMPANY | Accent | HYX | 15 | 1.6 | 4 | Auto(S6) | 26 | 37 | 30 | 34.1454 | 53.2291 | 40.7139 | 26.4328 | 37.4894 | 30.4777 |  | NA | Naturally Aspirated | SA | Semi-Automatic |  | 6 | Y | N | F | 2-Wheel Drive, Front | 10 |  |  | G | Gasoline (Regular Unleaded Recommended) | MPG | miles per gallon | N | Not exempt |  |  | 90 | 14 | 90 | 19 | 1500 | 1500 | [19 empty] | SIDI; | 2 | 2 | 4 | Compact Cars | car | Derived 5-cycle label | 2015-06-01 | 17835 | N | N |  |  | N | N |  | N |  | Y | APPLY VVT | N | [26 empty] | GDI | Spark Ignition Direct Injection |  |  | N | 5W-20 AIP SM or ILSAC GF4 | N | No | [7 empty] | 41 |  | 7 | 7 |  | GKMXV01.6DBE | 5 | [14 empty] | 1500 |  | 336 | 237 | 291
2016 | Hyundai | HYUNDAI MOTOR COMPANY | Accent | HYX | 16 | 1.6 | 4 | Manual(M6) | 27 | 38 | 31 | 35.5035 | 53.5282 | 41.8441 | 27.3903 | 37.6892 | 31.2306 |  | NA | Naturally Aspirated | M | Manual |  | 6 | N | N | F | 2-Wheel Drive, Front | 10 |  |  | G | Gasoline (Regular Unleaded Recommended) | MPG | miles per gallon | N | Not exempt |  |  | 90 | 14 | 90 | 19 | 1450 | 1450 | [19 empty] | SIDI; | 2 | 2 | 4 | Compact Cars | car | Derived 5-cycle label | 2015-06-01 | 17825 | N | N |  |  | N | N |  | N |  | Y | APPLY VVT | N | [26 empty] | GDI | Spark Ignition Direct Injection |  |  | N | 5W-20 AIP SM or ILSAC GF4 | N | No | [7 empty] | 42.1 |  | 7 | 7 |  | GKMXV01.6DBE | 5 | [14 empty] | 1750 |  | 320 | 232 | 280
2016 | Hyundai | HYUNDAI MOTOR COMPANY | Veloster | HYX | 1 | 1.6 | 4 | Auto(AM6) | 27 | 33 | 29 | 34.3 | 46.4 | 38.8602 | 26.5422 | 32.8974 | 29.0692 |  | TC | Turbocharged | AM | Automated Manual |  | 6 | Y | N | F | 2-Wheel Drive, Front | 10 |  |  | G | Gasoline (Regular Unleaded Recommended) | MPG | miles per gallon | N | Not exempt |  |  | 90 | 16 |  |  | 1550 | 1550 | [19 empty] | SIDI; | 2 | 2 | 4 | Compact Cars | car | Derived 5-cycle label | 2015-03-01 | 17537 | N | N |  |  | N | N |  | N |  | Y | APPLY VVT | N | [26 empty] | GDI | Spark Ignition Direct Injection |  |  | N | SAE 5W-30 ACEA A5 | N | No | [7 empty] | 39.1 |  | 7 | 7 |  | GKMXV01.6DDE | 5 | [14 empty] | 1250 |  | 336 | 271 | 307
2016 | Hyundai | HYUNDAI MOTOR COMPANY | Veloster | HYX | 3 | 1.6 | 4 | Auto(AM6) | 28 | 36 | 31 | 36.8562 | 51.0091 | 42.1145 | 28.3375 | 36.0033 | 31.3404 |  | NA | Naturally Aspirated | AM | Automated Manual |  | 6 | N | N | F | 2-Wheel Drive, Front | 10 |  |  | G | Gasoline (Regular Unleaded Recommended) | MPG | miles per gallon | N | Not exempt |  |  | 90 | 16 |  |  | 1450 | 1450 | [19 empty] | SIDI; | 2 | 2 | 4 | Compact Cars | car | Derived 5-cycle label | 2015-02-01 | 17532 | N | N |  |  | N | N |  | N |  | Y | APPLY VVT | N | [26 empty] | GDI | Spark Ignition Direct Injection |  |  | N | 5W-20 AIP SM or ILSAC GF4 | N | No | [7 empty] | 42.8 |  | 7 | 7 |  | GKMXV01.6DBE | 5 | [14 empty] | 1750 |  | 316 | 248 | 286
2016 | Hyundai | HYUNDAI MOTOR COMPANY | Veloster | HYX | 2 | 1.6 | 4 | Manual(M6) | 25 | 33 | 28 | 32.3 | 47.1 | 37.6194 | 25.1212 | 33.3709 | 28.2656 |  | TC | Turbocharged | M | Manual |  | 6 | N | N | F | 2-Wheel Drive, Front | 10 |  |  | G | Gasoline (Regular Unleaded Recommended) | MPG | miles per gallon | N | Not exempt |  |  | 90 | 16 |  |  | 1600 | 1600 | [19 empty] | SIDI; | 2 | 2 | 4 | Compact Cars | car | Derived 5-cycle label | 2015-03-01 | 17536 | N | N |  |  | N | N |  | N |  | Y | APPLY VVT | N | [26 empty] | GDI | Spark Ignition Direct Injection |  |  | N | SAE 5W-30 ACEA A5 | N | No | [7 empty] | 37.9 |  | 7 | 7 |  | GKMXV01.6DDE | 5 | [14 empty] | 1000 |  | 357 | 269 | 318
2016 | Hyundai | HYUNDAI MOTOR COMPANY | Veloster | HYX | 4 | 1.6 | 4 | Manual(M6) | 27 | 35 | 30 | 34.5399 | 49.9 | 40.0936 | 26.7116 | 35.2585 | 29.9822 |  | NA | Naturally Aspirated | M | Manual |  | 6 | N | N | F | 2-Wheel Drive, Front | 10 |  |  | G | Gasoline (Regular Unleaded Recommended) | MPG | miles per gallon | N | Not exempt |  |  | 90 | 16 |  |  | 1500 | 1500 | [19 empty] | SIDI; | 2 | 2 | 4 | Compact Cars | car | Derived 5-cycle label | 2015-02-01 | 17533 | N | N |  |  | N | N |  | N |  | Y | APPLY VVT | N | [26 empty] | GDI | Spark Ignition Direct Injection |  |  | N | 5W-20 AIP SM or ILSAC GF4 | N | No | [7 empty] | 40.7 |  | 7 | 7 |  | GKMXV01.6DBE | 5 | [14 empty] | 1500 |  | 335 | 255 | 299
2016 | Nissan | INFINITI | Q50 HYBRID | NSX | 142 | 3.5 | 6 | Auto(S7) | 28 | 34 | 30 | 36.5997 | 47.8487 | 40.9298 | 28.1584 | 33.8766 | 30.4731 |  | NA | Naturally Aspirated | SA | Semi-Automatic |  | 7 | Y | N | R | 2-Wheel Drive, Rear | 10 |  |  | GPR | Gasoline (Premium Unleaded Required) | MPG | miles per gallon | N | Not exempt |  |  | 100 | 9 |  |  | 1650 | 1650 | [20 empty] | 2 | 2 | 4 | Compact Cars | car | Derived 5-cycle label | 2016-02-02 | 19371 | N | N |  |  | N | N |  | N |  | Y | ECM controlled, Oil pressure driven | N |  | Battery(s) |  | 1 | Lithium Ion |  | 346 | 4.11 | 28.9 | On-Board |  |  | Electrical Regen Brake |  | Rear Wheels | N |  |  |  | We have two types of Battery Specific Energy. Another is 28.1(Whr/kg). | 1 | Other | AC Synchronous motor | 50 |  |  | MFI | Multipoint/sequential fuel injection | N | N | N | SAE 5W-30 | Y | Yes | [7 empty] | 41.2 |  | 7 | 7 |  | GNSXV03.5GCB | 5 | [14 empty] | 750 |  | 315 | 263 | 292
2016 | Nissan | INFINITI | Q50 HYBRID AWD | NSX | 144 | 3.5 | 6 | Auto(S7) | 27 | 31 | 28 | 34.7482 | 43.5991 | 38.2417 | 26.8586 | 30.9963 | 28 |  | NA | Naturally Aspirated | SA | Semi-Automatic |  | 7 | Y | N | A | All Wheel Drive | 10 |  |  | GPR | Gasoline (Premium Unleaded Required) | MPG | miles per gallon | N | Not exempt |  |  | 100 | 9 |  |  | 1750 | 1750 | [20 empty] | 2 | 2 | 4 | Compact Cars | car | Derived 5-cycle label | 2016-02-02 | 19372 | N | N |  |  | N | N |  | N |  | Y | ECM controlled, Oil pressure driven | N |  | Battery(s) |  | 1 | Lithium Ion |  | 346 | 4.11 | 28.9 | On-Board |  |  | Electrical Regen Brake |  | Rear Wheels | N |  |  |  | We have two types of Battery Specific Energy. Another is 28.1(Whr/kg). | 1 | Other | AC Synchronous motor | 50 |  |  | MFI | Multipoint/sequential fuel injection | N | N | N | SAE 5W-30 | Y | Yes | [7 empty] | 38.5 |  | 7 | 7 |  | GNSXV03.5GCB | 5 | [14 empty] | 250 |  | 331 | 287 | 317
2016 | Kia | KIA MOTORS CORPORATION | Forte Koup | KMX | 25 | 1.6 | 4 | Auto(S6) | 22 | 30 | 25 | 28.1 | 42.1 | 33.045 | 22.0898 | 29.9744 | 25.0557 |  | TC | Turbocharged | SA | Semi-Automatic |  | 6 | Y | N | F | 2-Wheel Drive, Front | 10 |  |  | G | Gasoline (Regular Unleaded Recommended) | MPG | miles per gallon | N | Not exempt | 92 | 13 |  |  |  |  | 1800 | 1800 | [19 empty] | SIDI; | 2 | 2 | 4 | Compact Cars | car | Derived 5-cycle label | 2015-05-15 | 17972 | Y | N |  |  | N | N |  | N |  | Y | APPLY VVT | N | [26 empty] | GDI | Spark Ignition Direct Injection |  |  | N | SAE 5W-30 ACEA A5 | N | No | [7 empty] | 33.3 |  | 6 | 6 |  | GKMXV01.6DDE | 5 | [14 empty] | 0 |  | 397 | 292 | 350
2016 | Kia | KIA MOTORS CORPORATION | Forte Koup | KMX | 26 | 1.6 | 4 | Manual(M6) | 22 | 29 | 25 | 27.7 | 40.6 | 32.3213 | 21.7977 | 28.949 | 24.5239 |  | TC | Turbocharged | M | Manual |  | 6 | N | N | F | 2-Wheel Drive, Front | 10 |  |  | G | Gasoline (Regular Unleaded Recommended) | MPG | miles per gallon | N | Not exempt | 92 | 13 |  |  |  |  | 1800 | 1800 | [19 empty] | SIDI; | 2 | 2 | 4 | Compact Cars | car | Derived 5-cycle label | 2015-05-15 | 17973 | Y | N |  |  | N | N |  | N |  | Y | APPLY VVT | N | [26 empty] | GDI | Spark Ignition Direct Injection |  |  | N | SAE 5W-30 ACEA A5 | N | No | [7 empty] | 32.5 |  | 6 | 6 |  | GKMXV01.6DDE | 5 | [14 empty] | 0 |  | 402 | 303 | 357
2016 | Kia | KIA MOTORS CORPORATION | Forte Koup | KMX | 35 | 2 | 4 | Auto(S6) | 25 | 34 | 28 | 32 | 48.2 | 37.7023 | 24.9068 | 33.7939 | 28.2499 |  | NA | Naturally Aspirated | SA | Semi-Automatic |  | 6 | Y | N | F | 2-Wheel Drive, Front | 10 |  |  | G | Gasoline (Regular Unleaded Recommended) | MPG | miles per gallon | N | Not exempt | 92 | 13 |  |  |  |  | 1600 | 1600 | [19 empty] | SIDI; | 2 | 2 | 4 | Compact Cars | car | Derived Vehicle Specific 5-cycle Calculation Approach for city label but Modified 5-cycle Calculation Approach for Highway label | 2015-05-21 | 17976 | Y | N |  |  | N | N |  | N |  | Y | APPLY VVT | N | [26 empty] | GDI | Spark Ignition Direct Injection |  |  | N | SAE 5W-20, ILSAC GF-4 | N | No | [7 empty] | 38.3 |  | 7 | 7 |  | GKMXV02.0DFE | 5 | [14 empty] | 1000 |  | 356 | 262 | 314
2016 | Kia | KIA MOTORS CORPORATION | Forte Koup | KMX | 36 | 2 | 4 | Manual(M6) | 24 | 33 | 27 | 31 | 46.2 | 36.3872 | 24.1899 | 32.6547 | 27.3842 |  | NA | Naturally Aspirated | M | Manual |  | 6 | N | N | F | 2-Wheel Drive, Front | 10 |  |  | G | Gasoline (Regular Unleaded Recommended) | MPG | miles per gallon | N | Not exempt | 92 | 13 |  |  |  |  | 1650 | 1650 | [19 empty] | SIDI; | 2 | 2 | 4 | Compact Cars | car | Derived Vehicle Specific 5-cycle Calculation Approach for city label but Modified 5-cycle Calculation Approach for Highway label | 2015-05-21 | 17977 | Y | N |  |  | N | N |  | N |  | Y | APPLY VVT | N | [26 empty] | GDI | Spark Ignition Direct Injection |  |  | N | SAE 5W-20, ILSAC GF-4 | N | No | [7 empty] | 37 |  | 6 | 6 |  | GKMXV02.0DFE | 5 | [14 empty] | 750 |  | 367 | 270 | 323
2016 | Kia | KIA MOTORS CORPORATION | Rio | KMX | 9 | 1.6 | 4 | Auto(S6) | 27 | 37 | 31 | 34.9423 | 53.1934 | 41.3224 | 26.9955 | 37.4656 | 30.8787 |  | NA | Naturally Aspirated | SA | Semi-Automatic |  | 6 | Y | N | F | 2-Wheel Drive, Front | 10 |  |  | G | Gasoline (Regular Unleaded Recommended) | MPG | miles per gallon | N | Not exempt |  |  | 88 | 14 | 89 | 15 | 1450 | 1450 | [19 empty] | SIDI; | 2 | 2 | 4 | Compact Cars | car | Derived 5-cycle label | 2015-03-10 | 17655 | N | N |  |  | N | N |  | N |  | Y | APPLY VVT | N | [26 empty] | GDI | Spark Ignition Direct Injection |  |  | N | 5W-20 AIP SM or ILSAC GF4 | N | No | [7 empty] | 41.6 |  | 7 | 7 |  | GKMXV01.6DBE | 5 | [14 empty] | 1750 |  | 325 | 236 | 285
2016 | Kia | KIA MOTORS CORPORATION | Rio | KMX | 10 | 1.6 | 4 | Manual(M6) | 27 | 38 | 31 | 35.2 | 53.4 | 41.5766 | 27.1769 | 37.6036 | 31.0514 |  | NA | Naturally Aspirated | M | Manual |  | 6 | N | N | F | 2-Wheel Drive, Front | 10 |  |  | G | Gasoline (Regular Unleaded Recommended) | MPG | miles per gallon | N | Not exempt |  |  | 88 | 14 | 89 | 15 | 1450 | 1450 | [19 empty] | SIDI; | 2 | 2 | 4 | Compact Cars | car | Derived 5-cycle label | 2015-03-10 | 17656 | N | N |  |  | N | N |  | N |  | Y | APPLY VVT | N | [26 empty] | GDI | Spark Ignition Direct Injection |  |  | N | 5W-20 AIP SM or ILSAC GF4 | N | No | [7 empty] | 41.9 |  | 7 | 7 |  | GKMXV01.6DBE | 5 | [14 empty] | 1750 |  | 323 | 233 | 282
2016 | Kia | KIA MOTORS CORPORATION | Rio ECO | KMX | 8 | 1.6 | 4 | Auto(S6) | 28 | 37 | 31 | 35.6675 | 52.5771 | 41.7031 | 27.5055 | 37.0536 | 31.1133 |  | NA | Naturally Aspirated | SA | Semi-Automatic |  | 6 | Y | N | F | 2-Wheel Drive, Front | 10 |  |  | G | Gasoline (Regular Unleaded Recommended) | MPG | miles per gallon | N | Not exempt |  |  | 88 | 14 | 89 | 15 | 1450 | 1450 | [19 empty] | SIDI; | 2 | 2 | 4 | Compact Cars | car | Derived 5-cycle label | 2015-03-10 | 17909 | Y | N |  |  | N | N |  | N |  | Y | APPLY VVT | N | [26 empty] | GDI | Spark Ignition Direct Injection |  |  | N | 5W-20 AIP SM or ILSAC GF4 | Y | Yes | [7 empty] | 42 |  | 7 | 7 |  | GKMXV01.6DBE | 5 | [14 empty] | 1750 |  | 318 | 236 | 281
2016 | Toyota | LEXUS | CT 200h | TYX | 48 | 1.8 | 4 | Auto(AV) | 43 | 40 | 42 | 57.9193 | 56.9915 | 57.4981 | 42.8325 | 40.1563 | 41.5854 |  | NA | Naturally Aspirated | CVT | Continuously Variable |  | 1 | N | N | F | 2-Wheel Drive, Front | 15 |  |  | G | Gasoline (Regular Unleaded Recommended) | MPG | miles per gallon | N | Not exempt |  |  |  |  | 86 | 14 | 1050 | 1050 | [20 empty] | 2 | 2 | 4 | Compact Cars | car | Vehicle Specific 5-cycle label | 2015-08-29 | 18208 | N | N |  |  | N | N |  | N |  | Y | Intake | N |  | Battery(s) |  | 1 | NiMH |  | 202 | 6.5 | 46.4 | On-Board |  |  | Electrical Regen Brake |  | Front Wheels | N |  |  |  |  | 1 | AC Induction |  | 18 |  |  | MFI | Multipoint/sequential fuel injection | N | N | N | 0W-20 | Y | Yes | HYBRID | [6 empty] | 58.1 |  | 9 | 9 |  | GTYXV01.8PCU | 7 | [14 empty] | 3750 |  | 205 | 220 | 212
2016 | Toyota | LEXUS | GS F | TYX | 95 | 5 | 8 | Auto(S8) | 16 | 24 | 19 | 19.6 | 32.4 | 23.8378 | 15.7756 | 24.3684 | 18.751 |  | NA | Naturally Aspirated | SA | Semi-Automatic |  | 8 | Y | N | R | 2-Wheel Drive, Rear | 15 |  |  | GPR | Gasoline (Premium Unleaded Required) | MPG | miles per gallon | N | Not exempt |  |  | 91 | 14 |  |  | 2600 | 2600 | [19 empty] | SIDI & PFI; | 2 | 2 | 4 | Compact Cars | car | Vehicle Specific 5-cycle label | 2015-11-25 | 18863 | N | N |  |  | N | N |  | N |  | Y | Intake and exhaust | N | [26 empty] | GDPI | Spark Ignition direct & ported injection |  |  | N | 5W-30 | N | No | [7 empty] | 24.1 |  | 4 | 4 |  | GTYXV05.0MEA | 5 | [15 empty] | 4000 | 561 | 363 | 472
2016 | Toyota | LEXUS | IS 200t | TYX | 64 | 2 | 4 | Auto(S8) | 22 | 33 | 26 | 28.2688 | 46.2295 | 34.2582 | 22.2129 | 32.782 | 25.9825 |  | TC | Turbocharged | SA | Semi-Automatic |  | 8 | Y | N | R | 2-Wheel Drive, Rear | 15 |  |  | GPR | Gasoline (Premium Unleaded Required) | MPG | miles per gallon | N | Not exempt |  |  | 90 | 11 |  |  | 1900 | 1900 | [19 empty] | SIDI & PFI; | 2 | 2 | 4 | Compact Cars | car | Derived 5-cycle label | 2015-08-26 | 18609 | N | N |  |  | N | N |  | N |  | Y | Intake and exhaust | N | [26 empty] | GDPI | Spark Ignition direct & ported injection |  |  | N | OW-20 | N | No | [7 empty] | 34.6 |  | 6 | 6 |  | GTYXV02.0KEA | 5 | [15 empty] | 500 | 400 | 271 | 342
2016 | Toyota | LEXUS | IS 300 AWD | TYX | 111 | 3.5 | 6 | Auto(S6) | 19 | 26 | 21 | 23.6941 | 35.721 | 27.925 | 18.6045 | 25.6396 | 21.2252 |  | NA | Naturally Aspirated | SA | Semi-Automatic |  | 6 | Y | N | A | All Wheel Drive | 15 |  |  | GPR | Gasoline (Premium Unleaded Required) | MPG | miles per gallon | N | Not exempt |  |  | 90 | 11 |  |  | 2350 | 2350 | [19 empty] | SIDI & PFI; | 2 | 2 | 4 | Compact Cars | car | Vehicle Specific 5-cycle label | 2015-08-26 | 18606 | N | N |  |  | N | N | APPLIED TO IS 300 AWD AND RC 300 AWD. | N |  | Y | Intake and exhaust | N | [26 empty] | GDPI | Spark Ignition direct & ported injection |  |  | N | 0W-20 | N | No | [7 empty] | 28.2 |  | 5 | 5 |  | GTYXV03.5BEB | 5 | [15 empty] | 2750 | 474 | 344 | 415
2016 | Toyota | LEXUS | IS 350 | TYX | 112 | 3.5 | 6 | Auto(S8) | 19 | 28 | 22 | 24.3 | 38 | 29.0058 | 19.184 | 27.5579 | 22.2227 |  | NA | Naturally Aspirated | SA | Semi-Automatic |  | 8 | Y | N | R | 2-Wheel Drive, Rear | 15 |  |  | GPR | Gasoline (Premium Unleaded Required) | MPG | miles per gallon | N | Not exempt |  |  | 90 | 11 |  |  | 2250 | 2250 | [19 empty] | SIDI & PFI; | 2 | 2 | 4 | Compact Cars | car | Vehicle Specific 5-cycle label | 2015-08-26 | 18607 | N | N |  |  | N | N | APPLIED TO IS 350 AND IS 350 AWD. | N |  | Y | Intake and exhaust | N | [26 empty] | GDPI | Spark Ignition direct & ported injection |  |  | N | 0W-20 | N | No | [7 empty] | 29.3 |  | 5 | 5 |  | GTYXV03.5BEB | 5 | [15 empty] | 2250 | 459 | 319 | 396
2016 | Toyota | LEXUS | IS 350 AWD | TYX | 113 | 3.5 | 6 | Auto(S6) | 19 | 26 | 21 | 23.6941 | 35.721 | 27.925 | 18.6045 | 25.6396 | 21.2252 |  | NA | Naturally Aspirated | SA | Semi-Automatic |  | 6 | Y | N | A | All Wheel Drive | 15 |  |  | GPR | Gasoline (Premium Unleaded Required) | MPG | miles per gallon | N | Not exempt |  |  | 90 | 11 |  |  | 2350 | 2350 | [19 empty] | SIDI & PFI; | 2 | 2 | 4 | Compact Cars | car | Vehicle Specific 5-cycle label | 2015-08-26 | 18608 | N | N |  |  | N | N | APPLIED TO IS 350 AND IS 350 AWD. | N |  | Y | Intake and exhaust | N | [26 empty] | GDPI | Spark Ignition direct & ported injection |  |  | N | 0W-20 | N | No | [7 empty] | 28.2 |  | 5 | 5 |  | GTYXV03.5BEB | 5 | [15 empty] | 2750 | 474 | 344 | 415
2016 | MAZDA | MAZDA | CX-3 2WD | TKX | 11 | 2 | 4 | Auto(S6) | 29 | 35 | 31 | 37.5 | 50.7 | 42.4765 | 28.7861 | 35 | 31 |  | NA | Naturally Aspirated | SA | Semi-Automatic |  | 6 | Y | N | F | 2-Wheel Drive, Front | 10 |  |  | G | Gasoline (Regular Unleaded Recommended) | MPG | miles per gallon | N | Not exempt |  |  |  |  | 88 | 16 | 1450 | 1450 | [19 empty] | SIDI; | 2 | 2 | 4 | Compact Cars | car | Derived 5-cycle label | 2015-04-21 | 17875 | N | N |  |  | N | N |  | N |  | Y | This technology optimizes the valve timing by using computer control to continuously switch the intake and exhaust valve opening/closing timing according to driving conditions. | N | [26 empty] | GDI | Spark Ignition Direct Injection |  |  | N | GF-5 0W-20 | N | No | [7 empty] | 43.1 |  | 7 | 7 |  | GTKXV02.55NM | 5 | [14 empty] | 1750 |  | 310 | 255 | 288
2016 | MAZDA | MAZDA | CX-3 4WD | TKX | 12 | 2 | 4 | Auto(S6) | 27 | 32 | 29 | 34.7 | 45.4 | 38.8168 | 26.8246 | 32.2198 | 29.0106 |  | NA | Naturally Aspirated | SA | Semi-Automatic |  | 6 | Y | N | 4 | 4-Wheel Drive | 10 |  |  | G | Gasoline (Regular Unleaded Recommended) | MPG | miles per gallon | N | Not exempt |  |  |  |  | 88 | 16 | 1550 | 1550 | [19 empty] | SIDI; | 2 | 2 | 4 | Compact Cars | car | Derived 5-cycle label | 2015-04-21 | 17908 | N | N |  |  | N | N |  | N |  | Y | This technology optimizes the valve timing by using computer control to continuously switch the intake and exhaust valve opening/closing timing according to driving conditions. | N | [26 empty] | GDI | Spark Ignition Direct Injection |  |  | N | GF-5 0W-20 | N | No | [7 empty] | 39.4 |  | 7 | 7 |  | GTKXV02.55NM | 5 | [14 empty] | 1250 |  | 329 | 275 | 305
2016 | MAZDA | MAZDA | MAZDA 2 | TKX | 8 | 1.5 | 4 | Auto(S6) | 33 | 43 | 37 | 44 | 61.4 | 50.4312 | 33.2352 | 42.9045 | 36.9862 |  | NA | Naturally Aspirated | SA | Semi-Automatic |  | 6 | Y | N | F | 2-Wheel Drive, Front | 10 |  |  | G | Gasoline (Regular Unleaded Recommended) | MPG | miles per gallon | N | Not exempt |  |  |  |  | 87 | 16 | 1200 | 1200 | [19 empty] | SIDI; | 2 | 2 | 4 | Compact Cars | car | Derived 5-cycle label | 2015-04-03 | 17708 | N | N |  |  | N | N |  | N |  | Y | This technology optimizes the valve timing by using computer control to continuously switch the intake valve opening/closing timing according to driving conditions. | N | [26 empty] | GDI | Spark Ignition Direct Injection |  |  | N | GF-5 0W-20 | N | No | [7 empty] | 50.8 |  | 8 | 8 |  | GTKXV01.55BB | 5 | [14 empty] | 3000 |  | 266 | 206 | 239
2016 | MAZDA | MAZDA | MAZDA 2 | TKX | 7 | 1.5 | 4 | Manual(M6) | 31 | 42 | 35 | 41.1 | 59.4 | 47.715 | 31.268 | 41.5869 | 35.1981 |  | NA | Naturally Aspirated | M | Manual |  | 6 | N | N | F | 2-Wheel Drive, Front | 10 |  |  | G | Gasoline (Regular Unleaded Recommended) | MPG | miles per gallon | N | Not exempt |  |  |  |  | 87 | 16 | 1300 | 1300 | [19 empty] | SIDI; | 2 | 2 | 4 | Compact Cars | car | Derived 5-cycle label | 2015-04-03 | 17709 | N | N |  |  | N | N |  | N |  | Y | This technology optimizes the valve timing by using computer control to continuously switch the intake valve opening/closing timing according to driving conditions. | N | [26 empty] | GDI | Spark Ignition Direct Injection |  |  | N | GF-5 0W-20 | N | No | [7 empty] | 48 |  | 8 | 8 |  | GTKXV01.55BB | 5 | [14 empty] | 2500 |  | 283 | 213 | 251
2016 | MAZDA | MAZDA | MAZDA3 4-Door | TKX | 14 | 2 | 4 | Auto(S6) | 30 | 41 | 34 | 39.1 | 58.8 | 46.0415 | 29.8946 | 41.1906 | 34.1032 |  | NA | Naturally Aspirated | SA | Semi-Automatic |  | 6 | Y | N | F | 2-Wheel Drive, Front | 10 |  |  | G | Gasoline (Regular Unleaded Recommended) | MPG | miles per gallon | N | Not exempt |  |  | 96 | 12 |  |  | 1300 | 1300 | [19 empty] | SIDI; | 2 | 2 | 4 | Compact Cars | car | Derived 5-cycle label | 2015-07-06 | 18296 | Y | N |  |  | N | N |  | N |  | Y | This technology optimizes the valve timing by using computer control to continuously switch the intake and exhaust valve opening/closing timing according to driving conditions. | N | [26 empty] | GDI | Spark Ignition Direct Injection |  |  | N | GF-5 0W-20 | N | No | [7 empty] | 46.8 |  | 8 | 8 |  | GTKXV02.55NM | 5 |  |  | GTKXV02.0ND1 | 9 | [10 empty] | 2500 |  | 297 | 216 | 260
2016 | MAZDA | MAZDA | MAZDA3 4-Door | TKX | 13 | 2 | 4 | Manual(M6) | 29 | 41 | 33 | 38.2 | 58 | 45.1334 | 29.2722 | 40.6616 | 33.494 |  | NA | Naturally Aspirated | M | Manual |  | 6 | N | N | F | 2-Wheel Drive, Front | 10 |  |  | G | Gasoline (Regular Unleaded Recommended) | MPG | miles per gallon | N | Not exempt |  |  | 96 | 12 |  |  | 1350 | 1350 | [19 empty] | SIDI; | 2 | 2 | 4 | Compact Cars | car | Derived 5-cycle label | 2015-07-06 | 18295 | Y | N |  |  | N | N |  | N |  | Y | This technology optimizes the valve timing by using computer control to continuously switch the intake and exhaust valve opening/closing timing according to driving conditions. | N | [26 empty] | GDI | Spark Ignition Direct Injection |  |  | N | GF-5 0W-20 | N | No | [7 empty] | 45.9 |  | 8 | 8 |  | GTKXV02.55NM | 5 |  |  | GTKXV02.0ND1 | 9 | [10 empty] | 2250 |  | 303 | 218 | 265
2016 | MAZDA | MAZDA | MAZDA3 4-Door | TKX | 19 | 2.5 | 4 | Auto(S6) | 29 | 40 | 33 | 37.6103 | 56.803 | 44.3543 | 28.8628 | 39.8684 | 32.9568 |  | NA | Naturally Aspirated | SA | Semi-Automatic |  | 6 | Y | N | F | 2-Wheel Drive, Front | 10 |  |  | G | Gasoline (Regular Unleaded Recommended) | MPG | miles per gallon | N | Not exempt |  |  | 96 | 12 |  |  | 1350 | 1350 | [19 empty] | SIDI; with i-ELOOP Technology Package; | 2 | 2 | 4 | Compact Cars | car | Derived 5-cycle label | 2015-07-06 | 18301 | Y | N |  |  | N | N |  | N |  | Y | This technology optimizes the valve timing by using computer control to continuously switch the intake and exhaust valve opening/closing timing according to driving conditions. | N | [26 empty] | GDI | Spark Ignition Direct Injection |  |  | N | GF-5 0W-20 | N | No | With i-ELOOP TECH PKG | [6 empty] | 45.1 |  | 8 | 8 |  | GTKXV02.55NM | 5 |  |  | GTKXV02.5ND2 | 9 | [10 empty] | 2250 |  | 309 | 224 | 271
2016 | MAZDA | MAZDA | MAZDA3 4-Door | TKX | 18 | 2.5 | 4 | Auto(S6) | 28 | 39 | 32 | 36.3335 | 55.2337 | 42.9466 | 27.9723 | 38.8258 | 31.9974 |  | NA | Naturally Aspirated | SA | Semi-Automatic |  | 6 | Y | N | F | 2-Wheel Drive, Front | 10 |  |  | G | Gasoline (Regular Unleaded Recommended) | MPG | miles per gallon | N | Not exempt |  |  | 96 | 12 |  |  | 1400 | 1400 | [19 empty] | SIDI; | 2 | 2 | 4 | Compact Cars | car | Derived 5-cycle label | 2015-07-06 | 18300 | Y | N |  |  | N | N |  | N |  | Y | This technology optimizes the valve timing by using computer control to continuously switch the intake and exhaust valve opening/closing timing according to driving conditions. | N | [26 empty] | GDI | Spark Ignition Direct Injection |  |  | N | GF-5 0W-20 | N | No | [7 empty] | 43.6 |  | 8 | 8 |  | GTKXV02.55NM | 5 |  |  | GTKXV02.5ND2 | 9 | [10 empty] | 2000 |  | 317 | 228 | 277
2016 | MAZDA | MAZDA | MAZDA3 4-Door | TKX | 17 | 2.5 | 4 | Manual(M6) | 25 | 37 | 29 | 32.4 | 52.2 | 39.0686 | 25.1926 | 36.8013 | 29.3603 |  | NA | Naturally Aspirated | M | Manual |  | 6 | N | N | F | 2-Wheel Drive, Front | 10 |  |  | G | Gasoline (Regular Unleaded Recommended) | MPG | miles per gallon | N | Not exempt |  |  | 96 | 12 |  |  | 1550 | 1550 | [19 empty] | SIDI; | 2 | 2 | 4 | Compact Cars | car | Derived 5-cycle label | 2015-07-06 | 18299 | Y | N |  |  | N | N |  | N |  | Y | This technology optimizes the valve timing by using computer control to continuously switch the intake and exhaust valve opening/closing timing according to driving conditions. | N | [26 empty] | GDI | Spark Ignition Direct Injection |  |  | N | GF-5 0W-20 | N | No | [7 empty] | 39.7 |  | 7 | 7 |  | GTKXV02.55NM | 5 | [14 empty] | 1250 |  | 354 | 242 | 304
2016 | Mercedes-Benz | Mercedes-Benz | AMG C 63 | MBX | 108 | 4 | 8 | Auto(A7) | 18 | 25 | 20 | 22 | 34.3 | 26.2333 | 17.5691 | 24.609 | 20.165 |  | TC | Turbocharged | A | Automatic |  | 7 | Y | N | R | 2-Wheel Drive, Rear | 10 |  |  | GPR | Gasoline (Premium Unleaded Required) | MPG | miles per gallon | N | Not exempt |  |  | 92 | 13 |  |  | 2500 | 2500 | [19 empty] | SIDI; | 2 | 2 | 4 | Compact Cars | car | Derived 5-cycle label | 2015-04-01 | 18624 |  | N |  |  | N | N |  | N |  | Y | ALLOWS TIMING OF INTAKE AND EXHAUST VALVES TO BE CHANGED WHILE eNGINE IS IN oPERATION: | N | [26 empty] | GDI | Spark Ignition Direct Injection |  |  | N | 5W40 | Y | Yes | AMG C 63 | [6 empty] | 26.4 |  | 4 | 4 |  | GMBXV04.0U2A | 5 | [15 empty] | 3500 | 506 | 360 | 440
2016 | Mercedes-Benz | Mercedes-Benz | AMG C 63 S | MBX | 110 | 4 | 8 | Auto(A7) | 18 | 25 | 20 | 22 | 34.3 | 26.2333 | 17.5691 | 24.609 | 20.165 |  | TC | Turbocharged | A | Automatic |  | 7 | Y | N | R | 2-Wheel Drive, Rear | 10 |  |  | GPR | Gasoline (Premium Unleaded Required) | MPG | miles per gallon | N | Not exempt |  |  | 92 | 13 |  |  | 2500 | 2500 | [19 empty] | SIDI; | 2 | 2 | 4 | Compact Cars | car | Derived 5-cycle label | 2015-08-01 | 18625 |  | N |  |  | N | N |  | N |  | Y | ALLOWS TIMING OF INTAKE AND EXHAUST VALVES TO BE CHANGED WHILE eNGINE IS IN oPERATION: | N | [26 empty] | GDI | Spark Ignition Direct Injection |  |  | N | 5W40 | Y | Yes | AMG C 63 S | [6 empty] | 26.4 |  | 4 | 4 |  | GMBXV04.0U2A | 5 | [15 empty] | 3500 | 506 | 360 | 440
2016 | Mercedes-Benz | Mercedes-Benz | AMG CLA 45 4MATIC | MBX | 210 | 2 | 4 | Auto(AM7) | 23 | 31 | 26 | 29.3 | 43.2 | 34.2607 | 22.9626 | 30.7245 | 25.9079 |  | TC | Turbocharged | AM | Automated Manual |  | 7 | Y | N | 4 | 4-Wheel Drive | 10 |  |  | GPR | Gasoline (Premium Unleaded Required) | MPG | miles per gallon | N | Not exempt | 88 | 13 |  |  |  |  | 1900 | 1900 | [19 empty] | SIDI; | 2 | 2 | 4 | Compact Cars | car | Derived 5-cycle label | 2015-10-19 | 19141 | N | N |  |  | N | N | C217E60TC (S65 AMG coupe) R231E60TC (SL65 AMG) | N |  | Y | Allows timing of the intake / exhaust valves to be changed while the engine is in operation | N | [26 empty] | GDI | Spark Ignition Direct Injection |  |  | N | 0W40 | Y | Yes | AMG CLA 45 4MATIC | [6 empty] | 34.5 |  | 6 | 6 |  | GMBXV02.0U2C | 5 | [15 empty] | 500 | 389 | 291 | 345
2016 | Mercedes-Benz | Mercedes-Benz | AMG CLS 63 S 4MATIC | MBX | 329 | 5.5 | 8 | Auto(A7) | 16 | 22 | 18 | 19.4 | 30.3 | 23.1471 | 15.5983 | 21.8254 | 17.896 |  | TC | Turbocharged | A | Automatic |  | 7 | Y | N | 4 | 4-Wheel Drive | 10 |  |  | GPR | Gasoline (Premium Unleaded Required) | MPG | miles per gallon | N | Not exempt |  |  | 92 | 11 |  |  | 2750 | 2750 | [19 empty] | SIDI; | 2 | 2 | 4 | Compact Cars | car | Derived 5-cycle label | 2015-07-01 | 18352 |  | N |  |  | N | N |  | N |  | Y | Allows timing of the intake / exhaust valves to be changed while the engine is in operation | N | [26 empty] | GDI | Spark Ignition Direct Injection |  |  | N | 5W/40 | Y | Yes | [7 empty] | 23.3 |  | 4 | 4 |  | GMBXV05.5U2A | 5 | [15 empty] | 4750 | 570 | 405 | 496
2016 | Mercedes-Benz | Mercedes-Benz | AMG S 63 4MATIC (coupe) | MBX | 215 | 5.5 | 8 | Auto(A7) | 15 | 23 | 18 | 19.1 | 32.2 | 23.3803 | 15.3692 | 23.1504 | 18.1081 |  | TC | Turbocharged | A | Automatic |  | 7 | Y | N | 4 | 4-Wheel Drive | 10 |  |  | GPR | Gasoline (Premium Unleaded Required) | MPG | miles per gallon | N | Not exempt | 90 | 10 |  |  |  |  | 2750 | 2750 | [19 empty] | SIDI; | 2 | 2 | 4 | Compact Cars | car | Derived 5-cycle label | 2015-07-01 | 18469 |  | N |  |  | N | N |  | N |  | Y | Allows timing of the intake / exhaust valves to be changed while the engine is in operation | N | [26 empty] | GDI | Spark Ignition Direct Injection |  |  | N | 5W/40 | Y | Yes | [7 empty] | 23.5 |  | 4 | 4 |  | GMBXV05.5U2A | 5 | [15 empty] | 4750 | 578 | 383 | 490
2016 | Mercedes-Benz | Mercedes-Benz | AMG S 65 (coupe) | MBX | 218 | 6 | 12 | Auto(A7) | 13 | 20 | 15 | 15.5 | 28.2 | 19.4396 | 12.5912 | 20.3551 | 15.2002 | G | TC | Turbocharged | A | Automatic |  | 7 | Y | N | R | 2-Wheel Drive, Rear | 10 |  |  | GPR | Gasoline (Premium Unleaded Required) | MPG | miles per gallon | N | Not exempt | 91 | 10 |  |  |  |  | 3300 | 3300 | [20 empty] | 2 | 1 | 4 | Compact Cars | car | Derived 5-cycle label | 2015-08-04 | 18567 |  | N |  |  | N | N | C217E60TC (AMG S65 coupe) V222E60TC (AMG S65) R231E60TC (AMG SL65) G463E60TC (AMG G65) | N |  | Y | Allows timing of the intake / exhaust valves to be changed while the engine is in operation | N | [26 empty] | MFI | Multipoint/sequential fuel injection |  |  | N | 5W30 / 225.10 | Y | Yes | AMG S 65 (coupe) | [6 empty] | 19.6 |  | 2 | 2 |  | GMBXJ06.0U2A | 5 | [15 empty] | 7500 | 709 | 438 | 587
2016 | Mercedes-Benz | Mercedes-Benz | C 300 | MBX | 113 | 2 | 4 | Auto(A7) | 25 | 34 | 28 | 31.9 | 47.6 | 37.46 | 24.8353 | 33.7087 | 28.1725 |  | TC | Turbocharged | A | Automatic |  | 7 | Y | N | R | 2-Wheel Drive, Rear | 10 |  |  | GPR | Gasoline (Premium Unleaded Required) | MPG | miles per gallon | N | Not exempt |  |  | 90 | 13 |  |  | 1750 | 1750 | [19 empty] | SIDI; | 2 | 2 | 4 | Compact Cars | car | Derived 5-cycle label | 2015-08-03 | 18693 | N | N |  |  | N | N | M274-20DETC(C300 / C300 4MATIC and GLC 300 / GLC 300 4MATIC) | N |  | Y | Allows timing of the intake / exhaust valves to be changed while the engine is in operation | N | [26 empty] | GDI | Spark Ignition Direct Injection |  |  | N | 0W30 | Y | Yes | [7 empty] | 37.7 |  | 7 | 7 |  | GMBXJ02.0U2C | 5 | [14 empty] | 250 |  | 357 | 263 | 315
2016 | Mercedes-Benz | Mercedes-Benz | C 300 4MATIC | MBX | 106 | 2 | 4 | Auto(A7) | 24 | 31 | 27 | 30.9 | 44.2 | 35.7394 | 24.118 | 31.405 | 26.9299 |  | TC | Turbocharged | A | Automatic |  | 7 | Y | N | 4 | 4-Wheel Drive | 10 |  |  | GPR | Gasoline (Premium Unleaded Required) | MPG | miles per gallon | N | Not exempt |  |  | 90 | 13 |  |  | 1850 | 1850 | [19 empty] | SIDI; | 2 | 2 | 4 | Compact Cars | car | Derived 5-cycle label | 2015-08-03 | 18692 | N | N |  |  | N | N | M274-20DETC(C300 / C300 4MATIC and GLC 300 / GLC 300 4MATIC) | N |  | Y | Allows timing of the intake / exhaust valves to be changed while the engine is in operation | N | [26 empty] | GDI | Spark Ignition Direct Injection |  |  | N | 0W30 | Y | Yes | [7 empty] | 36 |  | 6 | 6 |  | GMBXJ02.0U2C | 5 | [15 empty] | 250 | 368 | 283 | 330
2016 | Mercedes-Benz | Mercedes-Benz | C 450 AMG | MBX | 105 | 3 | 6 | Auto(A7) | 21 | 29 | 24 | 26.9 | 40 | 31.5496 | 21.2117 | 28.538 | 23.9822 |  | TC | Turbocharged | A | Automatic |  | 7 | Y | N | 4 | 4-Wheel Drive | 10 |  |  | GPR | Gasoline (Premium Unleaded Required) | MPG | miles per gallon | N | Not exempt |  |  | 90 | 13 |  |  | 2050 | 2050 | [19 empty] | SIDI; | 2 | 2 | 4 | Compact Cars | car | Derived 5-cycle label | 2015-09-09 | 18976 |  |  |  |  | N | N |  | N |  | Y | Allows timing of the intake / exhaust valves to be changed while the engine is in operation | N | [26 empty] | GDI | Spark Ignition Direct Injection |  |  | N | 5W/40 | Y | Yes | [7 empty] | 31.8 |  | 5 | 5 |  | GMBXV03.0U2A | 5 | [15 empty] | 1250 | 420 | 313 | 371
2016 | Mercedes-Benz | Mercedes-Benz | CLA 250 | MBX | 240 | 2 | 4 | Auto(AM7) | 26 | 38 | 30 | 33.5 | 54 | 40.402 | 25.9755 | 38.004 | 30.2896 |  | TC | Turbocharged | AM | Automated Manual |  | 7 | Y | N | F | 2-Wheel Drive, Front | 10 |  |  | GPR | Gasoline (Premium Unleaded Required) | MPG | miles per gallon | N | Not exempt |  |  | 88 | 13 |  |  | 1650 | 1650 | [19 empty] | SIDI; | 2 | 2 | 4 | Compact Cars | car | Derived 5-cycle label | 2015-10-13 | 19095 | N | N |  |  | N | N |  | N |  | Y | Allows timing of the intake / exhaust valves to be changed while the engine is in operation | N | [26 empty] | GDI | Spark Ignition Direct Injection |  |  | N | 5W30 / 225.10 | Y | Yes | [7 empty] | 40.6 |  | 7 | 7 |  | GMBXJ02.0U2B | 5 | [14 empty] | 750 |  | 343 | 234 | 294
2016 | Mercedes-Benz | Mercedes-Benz | CLA 250 4MATIC | MBX | 212 | 2 | 4 | Auto(AM7) | 24 | 33 | 27 | 30.9 | 46.7 | 36.4494 | 24.118 | 33.1004 | 27.4729 |  | TC | Turbocharged | AM | Automated Manual |  | 7 | Y | N | 4 | 4-Wheel Drive | 10 |  |  | GPR | Gasoline (Premium Unleaded Required) | MPG | miles per gallon | N | Not exempt |  |  | 88 | 13 |  |  | 1850 | 1850 | [19 empty] | SIDI; | 2 | 2 | 4 | Compact Cars | car | Derived 5-cycle label | 2015-10-13 | 19135 |  | N |  |  | N | N |  | N |  | Y | Allows timing of the intake / exhaust valves to be changed while the engine is in operation | N | [26 empty] | GDI | Spark Ignition Direct Injection |  |  | N | 5W30 / 225.10 | Y | Yes | ULEV | [6 empty] | 36.7 |  | 6 | 6 |  | GMBXJ02.0U2B | 5 | [15 empty] | 250 | 365 | 267 | 321
2016 | Mercedes-Benz | Mercedes-Benz | CLA 250 4MATIC | MBX | 36 | 2 | 4 | Auto(AM7) | 24 | 33 | 27 | 30.9 | 46.7 | 36.4494 | 24.118 | 33.1004 | 27.4729 |  | TC | Turbocharged | AM | Automated Manual |  | 7 | Y | N | 4 | 4-Wheel Drive | 85 |  | 400 | GPR | Gasoline (Premium Unleaded Required) | MPG | miles per gallon | N | Not exempt |  |  | 88 | 13 |  |  | 1850 | 1850 | 18 | 24 | 20 | 22.5 | 33.5 | 26.4011 | 17.5617 | 23.7444 | 19.8926 | 300 | E | Ethanol (E85) | MPG | miles per gallon | 1950 | 360 | 267 | 318 | 1950 | SIDI; FFV; | 2 | 2 | 4 | Compact Cars | car | Derived 5-cycle label | 2015-10-01 | 18855 |  | N |  |  | N | N |  | N |  | Y | Allows timing of the intake / exhaust valves to be changed while the engine is in operation | N | [26 empty] | GDI | Spark Ignition Direct Injection |  |  | N | 5W30 / 225.10 | Y | Yes | FFV | [6 empty] | 36.7 |  | 6 | 6 | 7 | GMBXJ02.0U2A | 5 | [15 empty] | 250 | 365 | 267 | 321
2016 | Mercedes-Benz | Mercedes-Benz | CLS 400 | MBX | 350 | 3 | 6 | Auto(A7) | 20 | 30 | 24 | 25.5 | 42.1 | 31.0006 | 20.1804 | 29.9744 | 23.6591 |  | TC | Turbocharged | A | Automatic |  | 7 | Y | N | R | 2-Wheel Drive, Rear | 10 |  |  | GPR | Gasoline (Premium Unleaded Required) | MPG | miles per gallon | N | Not exempt |  |  | 92 | 11 |  |  | 2050 | 2050 | [19 empty] | SIDI; | 2 | 2 | 4 | Compact Cars | car | Derived 5-cycle label | 2015-07-08 | 18319 |  | N |  |  | N | N |  | N |  | Y | Allows timing of the intake / exhaust valves to be changed while the engine is in operation | N | [26 empty] | GDI | Spark Ignition Direct Injection |  |  | N | 5W/40 | Y | Yes | [7 empty] | 31.2 |  | 5 | 5 |  | GMBXV03.0U2A | 5 | [15 empty] | 1250 | 439 | 296 | 375
2016 | Mercedes-Benz | Mercedes-Benz | CLS 400 4MATIC | MBX | 351 | 3 | 6 | Auto(A7) | 19 | 26 | 22 | 24.3 | 37.0013 | 28.7394 | 19.2904 | 26.4765 | 21.9743 |  | TC | Turbocharged | A | Automatic |  | 7 | Y | N | 4 | 4-Wheel Drive | 10 |  |  | GPR | Gasoline (Premium Unleaded Required) | MPG | miles per gallon | N | Not exempt |  |  | 92 | 11 |  |  | 2250 | 2250 | [19 empty] | SIDI; | 2 | 2 | 4 | Compact Cars | car | Derived 5-cycle label | 2015-07-08 | 18320 |  | N |  |  | N | N |  | N |  | Y | Allows timing of the intake / exhaust valves to be changed while the engine is in operation | N | [26 empty] | GDI | Spark Ignition Direct Injection |  |  | N | 5W/40 | Y | Yes | [7 empty] | 29 |  | 5 | 5 |  | GMBXV03.0U2A | 5 | [15 empty] | 2250 | 461 | 337 | 405
2016 | Mercedes-Benz | Mercedes-Benz | CLS 550 | MBX | 319 | 4.7 | 8 | Auto(A9) | 17 | 26 | 21 | 21.9 | 36.5 | 26.7073 | 17.4938 | 26.1307 | 20.5504 |  | TC | Turbocharged | A | Automatic |  | 9 | Y | N | R | 2-Wheel Drive, Rear | 10 |  |  | GPR | Gasoline (Premium Unleaded Required) | MPG | miles per gallon | N | Not exempt |  |  | 92 | 11 |  |  | 2350 | 2350 | [19 empty] | SIDI; | 2 | 2 | 4 | Compact Cars | car | Derived 5-cycle label | 2015-07-01 | 18530 |  | N |  |  | N | N |  | N |  | Y | Allows timing of the intake / exhaust valves to be changed while the engine is in operation | N | [26 empty] | GDI | Spark Ignition Direct Injection |  |  | N | 5W/40 | Y | Yes | [7 empty] | 26.9 |  | 5 | 5 |  | GMBXV05.5U2A | 5 | [15 empty] | 2750 | 507 | 339 | 432
2016 | Mercedes-Benz | Mercedes-Benz | CLS 550 4MATIC | MBX | 320 | 4.7 | 8 | Auto(A9) | 17 | 25 | 20 | 21.4 | 35.4 | 26.033 | 17.1167 | 25.3707 | 20.0524 |  | TC | Turbocharged | A | Automatic |  | 9 | Y | N | 4 | 4-Wheel Drive | 10 |  |  | GPR | Gasoline (Premium Unleaded Required) | MPG | miles per gallon | N | Not exempt |  |  | 92 | 11 |  |  | 2500 | 2500 | [19 empty] | SIDI; | 2 | 2 | 4 | Compact Cars | car | Derived 5-cycle label | 2015-07-13 | 18412 |  | N |  |  | N | N |  | N |  | Y | Allows timing of the intake / exhaust valves to be changed while the engine is in operation | N | [26 empty] | GDI | Spark Ignition Direct Injection |  |  | N | 5W/40 | Y | Yes | CLS 550 4MATIC | [6 empty] | 26.2 |  | 4 | 4 |  | GMBXV05.5U2A | 5 | [15 empty] | 3500 | 521 | 352 | 445
2016 | Mercedes-Benz | Mercedes-Benz | S 550 4MATIC (coupe) | MBX | 213 | 4.7 | 8 | Auto(A7) | 16 | 24 | 19 | 20.4 | 33.4 | 24.7318 | 16.3595 | 23.9846 | 19.0907 |  | TC | Turbocharged | A | Automatic |  | 7 | Y | N | 4 | 4-Wheel Drive | 10 |  |  | GPR | Gasoline (Premium Unleaded Required) | MPG | miles per gallon | N | Not exempt | 90 | 10 |  |  |  |  | 2600 | 2600 | [19 empty] | SIDI; | 2 | 2 | 4 | Compact Cars | car | Derived 5-cycle label | 2015-07-01 | 18353 |  |  |  |  | N | N |  | N |  | Y | Allows timing of the intake / exhaust valves to be changed while the engine is in operation | N | [26 empty] | GDI | Spark Ignition Direct Injection |  |  | N | 5W/40 | Y | Yes | [7 empty] | 24.9 |  | 4 | 4 |  | GMBXV05.5U2A | 5 | [15 empty] | 4000 | 542 | 370 | 465
2016 | BMW | Mini | Mini Cooper Countryman | BMX | 38 | 1.6 | 4 | Auto(S6) | 25 | 30 | 27 | 32.1 | 42 | 35.9089 | 24.9783 | 29.9062 | 26.9788 |  | NA | Naturally Aspirated | SA | Semi-Automatic |  | 6 | Y | N | F | 2-Wheel Drive, Front | 10 |  |  | GP | Gasoline (Premium Unleaded Recommended) | MPG | miles per gallon | N | Not exempt |  |  |  |  | 87 | 16 | 1850 | 1850 | [20 empty] | 2 | 2 | 4 | Compact Cars | car | Derived 5-cycle label | 2015-07-15 | 18520 | N | N |  |  | N | N |  | N |  | Y | variable valve timing at inlet and outlet valves | Y | Variable Valve Lift at inlet valves | [25 empty] | MFI | Multipoint/sequential fuel injection |  |  | Y | 0W30 | N | No | [7 empty] | 36.1 |  | 6 | 6 |  | GBMXV01.6N16 | 5 | [15 empty] | 250 | 355 | 296 | 328
2016 | BMW | Mini | Mini Cooper Countryman | BMX | 39 | 1.6 | 4 | Manual(M6) | 27 | 32 | 29 | 34.4 | 45.7 | 38.7069 | 26.6128 | 32.4232 | 28.9472 |  | NA | Naturally Aspirated | M | Manual |  | 6 | N | N | F | 2-Wheel Drive, Front | 10 |  |  | GP | Gasoline (Premium Unleaded Recommended) | MPG | miles per gallon | N | Not exempt |  |  |  |  | 87 | 16 | 1700 | 1700 | [20 empty] | 2 | 2 | 4 | Compact Cars | car | Derived 5-cycle label | 2015-07-15 | 18549 | N | N |  |  | N | N |  | N |  | Y | variable valve timing at inlet and outlet valves | Y | Variable Valve Lift at inlet valves | [25 empty] | MFI | Multipoint/sequential fuel injection |  |  | Y | 0W30 | N | No | [7 empty] | 39 |  | 7 | 7 |  | GBMXV01.6N16 | 5 | [14 empty] | 500 |  | 334 | 274 | 307
2016 | BMW | Mini | Mini Cooper Paceman | BMX | 42 | 1.6 | 4 | Auto(S6) | 25 | 30 | 27 | 32.1 | 42 | 35.9089 | 24.9783 | 29.9062 | 26.9788 |  | NA | Naturally Aspirated | SA | Semi-Automatic |  | 6 | Y | N | F | 2-Wheel Drive, Front | 10 |  |  | GP | Gasoline (Premium Unleaded Recommended) | MPG | miles per gallon | N | Not exempt |  |  |  |  | 87 | 14 | 1850 | 1850 | [20 empty] | 2 | 2 | 4 | Compact Cars | car | Derived 5-cycle label | 2015-07-15 | 18521 | N | N |  |  | N | N |  | N |  | Y | variable valve timing at inlet and outlet valves | Y | Variable Valve Lift at inlet valves | [25 empty] | MFI | Multipoint/sequential fuel injection |  |  | Y | 0W30 | N | No | [7 empty] | 36.1 |  | 6 | 6 |  | GBMXV01.6N16 | 5 | [15 empty] | 250 | 355 | 296 | 328
2016 | BMW | Mini | Mini Cooper Paceman | BMX | 43 | 1.6 | 4 | Manual(M6) | 27 | 32 | 29 | 34.4 | 45.7 | 38.7069 | 26.6128 | 32.4232 | 28.9472 |  | NA | Naturally Aspirated | M | Manual |  | 6 | N | N | F | 2-Wheel Drive, Front | 10 |  |  | GP | Gasoline (Premium Unleaded Recommended) | MPG | miles per gallon | N | Not exempt |  |  |  |  | 87 | 14 | 1700 | 1700 | [20 empty] | 2 | 2 | 4 | Compact Cars | car | Derived 5-cycle label | 2015-07-15 | 18550 | N | N |  |  | N | N |  | N |  | Y | variable valve timing at inlet and outlet valves | Y | Variable Valve Lift at inlet valves | [25 empty] | MFI | Multipoint/sequential fuel injection |  |  | Y | 0W30 | N | No | [7 empty] | 39 |  | 7 | 7 |  | GBMXV01.6N16 | 5 | [14 empty] | 500 |  | 334 | 274 | 307
2016 | BMW | Mini | Mini Cooper S Countryman | BMX | 60 | 1.6 | 4 | Auto(S6) | 25 | 32 | 28 | 32.4 | 45.3 | 37.1622 | 25.1926 | 32.152 | 27.9113 |  | TC | Turbocharged | SA | Semi-Automatic |  | 6 | Y | N | F | 2-Wheel Drive, Front | 10 |  |  | GP | Gasoline (Premium Unleaded Recommended) | MPG | miles per gallon | N | Not exempt |  |  |  |  | 87 | 16 | 1750 | 1750 | [19 empty] | SIDI; | 2 | 2 | 4 | Compact Cars | car | Derived 5-cycle label | 2015-07-17 | 18577 | N | N |  |  | N | N |  | N |  | Y | variable valve timing at inlet and outlet valves | Y | variable valve lift only at inlet valves | [25 empty] | GDI | Spark Ignition Direct Injection |  |  | Y | 0W30 | N | No | [7 empty] | 37.4 |  | 7 | 7 |  | GBMXV01.6N18 | 5 | [14 empty] | 250 |  | 352 | 275 | 318
2016 | BMW | Mini | Mini Cooper S Countryman | BMX | 61 | 1.6 | 4 | Manual(M6) | 26 | 32 | 29 | 33.9 | 45.5 | 38.2932 | 26.2591 | 32.2876 | 28.6678 |  | TC | Turbocharged | M | Manual |  | 6 | N | N | F | 2-Wheel Drive, Front | 10 |  |  | GP | Gasoline (Premium Unleaded Recommended) | MPG | miles per gallon | N | Not exempt |  |  |  |  | 87 | 16 | 1700 | 1700 | [19 empty] | SIDI; | 2 | 2 | 4 | Compact Cars | car | Derived 5-cycle label | 2015-07-15 | 18560 | N | N |  |  | N | N |  | N |  | Y | variable valve timing at inlet and outlet valves | Y | variable valve lift only at inlet valves | [25 empty] | GDI | Spark Ignition Direct Injection |  |  | Y | 0W30 | N | No | [7 empty] | 38.5 |  | 7 | 7 |  | GBMXV01.6N18 | 5 | [14 empty] | 500 |  | 337 | 275 | 309
2016 | BMW | Mini | Mini Cooper S Countryman All4 | BMX | 62 | 1.6 | 4 | Auto(S6) | 23 | 30 | 26 | 29.884 | 42.6871 | 34.5467 | 23.3854 | 30.375 | 26.0867 |  | TC | Turbocharged | SA | Semi-Automatic |  | 6 | Y | N | A | All Wheel Drive | 10 |  |  | GP | Gasoline (Premium Unleaded Recommended) | MPG | miles per gallon | N | Not exempt |  |  |  |  | 87 | 16 | 1900 | 1900 | [19 empty] | SIDI; | 2 | 2 | 4 | Compact Cars | car | Derived 5-cycle label | 2015-07-17 | 18579 | N | N |  |  | N | N |  | N |  | Y | variable valve timing at inlet and outlet valves | Y | variable valve lift only at inlet valves | [25 empty] | GDI | Spark Ignition Direct Injection |  |  | Y | 0W30 | N | No | [7 empty] | 34.7 |  | 6 | 6 |  | GBMXV01.6N18 | 5 | [15 empty] | 500 | 379 | 292 | 340
2016 | BMW | Mini | Mini Cooper S Countryman All4 | BMX | 63 | 1.6 | 4 | Manual(M6) | 25 | 31 | 27 | 32.1499 | 43.4501 | 36.4112 | 25.014 | 30.8948 | 27.3574 |  | TC | Turbocharged | M | Manual |  | 6 | N | N | A | All Wheel Drive | 10 |  |  | GP | Gasoline (Premium Unleaded Recommended) | MPG | miles per gallon | N | Not exempt |  |  |  |  | 87 | 16 | 1850 | 1850 | [19 empty] | SIDI; | 2 | 2 | 4 | Compact Cars | car | Derived 5-cycle label | 2015-07-15 | 18562 | N | N |  |  | N | N |  | N |  | Y | variable valve timing at inlet and outlet valves | Y | variable valve lift only at inlet valves | [25 empty] | GDI | Spark Ignition Direct Injection |  |  | Y | 0W30 | N | No | [7 empty] | 36.6 |  | 6 | 6 |  | GBMXV01.6N18 | 5 | [15 empty] | 250 | 354 | 287 | 324
2016 | BMW | Mini | Mini Cooper S Paceman | BMX | 64 | 1.6 | 4 | Auto(S6) | 25 | 32 | 28 | 32.4 | 45.3 | 37.1622 | 25.1926 | 32.152 | 27.9113 |  | TC | Turbocharged | SA | Semi-Automatic |  | 6 | Y | N | F | 2-Wheel Drive, Front | 10 |  |  | GP | Gasoline (Premium Unleaded Recommended) | MPG | miles per gallon | N | Not exempt |  |  |  |  | 87 | 14 | 1750 | 1750 | [19 empty] | SIDI; | 2 | 2 | 4 | Compact Cars | car | Derived 5-cycle label | 2015-07-17 | 18578 | N | N |  |  | N | N |  | N |  | Y | variable valve timing at inlet and outlet valves | Y | variable valve lift only at inlet valves | [25 empty] | GDI | Spark Ignition Direct Injection |  |  | Y | 0W30 | N | No | [7 empty] | 37.4 |  | 7 | 7 |  | GBMXV01.6N18 | 5 | [14 empty] | 250 |  | 352 | 275 | 318
2016 | BMW | Mini | Mini Cooper S Paceman | BMX | 65 | 1.6 | 4 | Manual(M6) | 26 | 32 | 29 | 33.9 | 45.5 | 38.2932 | 26.2591 | 32.2876 | 28.6678 |  | TC | Turbocharged | M | Manual |  | 6 | N | N | F | 2-Wheel Drive, Front | 10 |  |  | GP | Gasoline (Premium Unleaded Recommended) | MPG | miles per gallon | N | Not exempt |  |  |  |  | 87 | 14 | 1700 | 1700 | [19 empty] | SIDI; | 2 | 2 | 4 | Compact Cars | car | Derived 5-cycle label | 2015-07-15 | 18561 | N | N |  |  | N | N |  | N |  | Y | variable valve timing at inlet and outlet valves | Y | variable valve lift only at inlet valves | [25 empty] | GDI | Spark Ignition Direct Injection |  |  | Y | 0W30 | N | No | [7 empty] | 38.5 |  | 7 | 7 |  | GBMXV01.6N18 | 5 | [14 empty] | 500 |  | 337 | 275 | 309
2016 | BMW | Mini | Mini Cooper S Paceman ALL4 | BMX | 66 | 1.6 | 4 | Auto(S6) | 23 | 30 | 26 | 29.884 | 42.6871 | 34.5467 | 23.3854 | 30.375 | 26.0867 |  | TC | Turbocharged | SA | Semi-Automatic |  | 6 | Y | N | A | All Wheel Drive | 10 |  |  | GP | Gasoline (Premium Unleaded Recommended) | MPG | miles per gallon | N | Not exempt |  |  |  |  | 87 | 14 | 1900 | 1900 | [19 empty] | SIDI; | 2 | 2 | 4 | Compact Cars | car | Derived 5-cycle label | 2015-07-17 | 18580 | N | N |  |  | N | N |  | N |  | Y | variable valve timing at inlet and outlet valves | Y | variable valve lift only at inlet valves | [25 empty] | GDI | Spark Ignition Direct Injection |  |  | Y | 0W30 | N | No | [7 empty] | 34.7 |  | 6 | 6 |  | GBMXV01.6N18 | 5 | [15 empty] | 500 | 379 | 292 | 340
2016 | BMW | Mini | Mini Cooper S Paceman ALL4 | BMX | 67 | 1.6 | 4 | Manual(M6) | 25 | 31 | 27 | 32.1499 | 43.4501 | 36.4112 | 25.014 | 30.8948 | 27.3574 |  | TC | Turbocharged | M | Manual |  | 6 | N | N | A | All Wheel Drive | 10 |  |  | GP | Gasoline (Premium Unleaded Recommended) | MPG | miles per gallon | N | Not exempt |  |  |  |  | 87 | 14 | 1850 | 1850 | [19 empty] | SIDI; | 2 | 2 | 4 | Compact Cars | car | Derived 5-cycle label | 2015-07-15 | 18564 | N | N |  |  | N | N |  | N |  | Y | variable valve timing at inlet and outlet valves | Y | variable valve lift only at inlet valves | [25 empty] | GDI | Spark Ignition Direct Injection |  |  | Y | 0W30 | N | No | [7 empty] | 36.6 |  | 6 | 6 |  | GBMXV01.6N18 | 5 | [15 empty] | 250 | 354 | 287 | 324
2016 | BMW | Mini | Mini JCW Countryman ALL4 | BMX | 82 | 1.6 | 4 | Auto(S6) | 23 | 30 | 26 | 29.884 | 42.6871 | 34.5467 | 23.3854 | 30.375 | 26.0867 |  | TC | Turbocharged | SA | Semi-Automatic |  | 6 | Y | N | A | All Wheel Drive | 10 |  |  | GP | Gasoline (Premium Unleaded Recommended) | MPG | miles per gallon | N | Not exempt |  |  |  |  | 87 | 16 | 1900 | 1900 | [19 empty] | SIDI; | 2 | 2 | 4 | Compact Cars | car | Derived 5-cycle label | 2015-07-17 | 18582 | N | N |  |  | N | N |  | N |  | Y | variable valve timing at inlet and outlet valves | Y | variable valve lift only at inlet valves | [25 empty] | GDI | Spark Ignition Direct Injection |  |  | Y | 0W30 | N | No | [7 empty] | 34.7 |  | 6 | 6 |  | GBMXV01.6N18 | 5 | [15 empty] | 500 | 379 | 292 | 340
2016 | BMW | Mini | Mini JCW Countryman ALL4 | BMX | 83 | 1.6 | 4 | Manual(M6) | 25 | 31 | 27 | 32.1499 | 43.4501 | 36.4112 | 25.014 | 30.8948 | 27.3574 |  | TC | Turbocharged | M | Manual |  | 6 | N | N | A | All Wheel Drive | 10 |  |  | GP | Gasoline (Premium Unleaded Recommended) | MPG | miles per gallon | N | Not exempt |  |  |  |  | 87 | 16 | 1850 | 1850 | [19 empty] | SIDI; | 2 | 2 | 4 | Compact Cars | car | Derived 5-cycle label | 2015-07-15 | 18565 | N | N |  |  | N | N |  | N |  | Y | variable valve timing at inlet and outlet valves | Y | variable valve lift only at inlet valves | [25 empty] | GDI | Spark Ignition Direct Injection |  |  | Y | 0W30 | N | No | [7 empty] | 36.6 |  | 6 | 6 |  | GBMXV01.6N18 | 5 | [15 empty] | 250 | 354 | 287 | 324
2016 | BMW | Mini | Mini JCW Paceman ALL4 | BMX | 84 | 1.6 | 4 | Auto(S6) | 23 | 30 | 26 | 29.884 | 42.6871 | 34.5467 | 23.3854 | 30.375 | 26.0867 |  | TC | Turbocharged | SA | Semi-Automatic |  | 6 | Y | N | A | All Wheel Drive | 10 |  |  | GP | Gasoline (Premium Unleaded Recommended) | MPG | miles per gallon | N | Not exempt |  |  |  |  | 87 | 14 | 1900 | 1900 | [19 empty] | SIDI; | 2 | 2 | 4 | Compact Cars | car | Derived 5-cycle label | 2015-07-17 | 18581 | N | N |  |  | N | N |  | N |  | Y | variable valve timing at inlet and outlet valves | Y | variable valve lift only at inlet valves | [25 empty] | GDI | Spark Ignition Direct Injection |  |  | Y | 0W30 | N | No | [7 empty] | 34.7 |  | 6 | 6 |  | GBMXV01.6N18 | 5 | [15 empty] | 500 | 379 | 292 | 340
2016 | BMW | Mini | Mini JCW Paceman ALL4 | BMX | 85 | 1.6 | 4 | Manual(M6) | 25 | 31 | 27 | 32.1499 | 43.4501 | 36.4112 | 25.014 | 30.8948 | 27.3574 |  | TC | Turbocharged | M | Manual |  | 6 | N | N | A | All Wheel Drive | 10 |  |  | GP | Gasoline (Premium Unleaded Recommended) | MPG | miles per gallon | N | Not exempt |  |  |  |  | 87 | 14 | 1850 | 1850 | [19 empty] | SIDI; | 2 | 2 | 4 | Compact Cars | car | Derived 5-cycle label | 2015-07-15 | 18563 | N | N |  |  | N | N |  | N |  | Y | variable valve timing at inlet and outlet valves | Y | variable valve lift only at inlet valves | [25 empty] | GDI | Spark Ignition Direct Injection |  |  | Y | 0W30 | N | No | [7 empty] | 36.6 |  | 6 | 6 |  | GBMXV01.6N18 | 5 | [15 empty] | 250 | 354 | 287 | 324
2016 | Mitsubishi Motors Co | Mitsubishi Motors Corporation | LANCER | MTX | 112 | 2 | 4 | Auto(AV-S6) | 27 | 35 | 30 | 35.0671 | 48.9774 | 40.2056 | 27.0833 | 34.6376 | 30.0306 |  | NA | Naturally Aspirated | SCV | Selectable Continuously Variable (e.g. CVT with paddles) | AV-S6(w / Paddles ; 6-speed) | 6 | Y | N | F | 2-Wheel Drive, Front | 10 |  |  | G | Gasoline (Regular Unleaded Recommended) | MPG | miles per gallon | N | Not exempt |  |  | 93 | 12 |  |  | 1500 | 1500 | [20 empty] | 2 | 2 | 4 | Compact Cars | car | Derived 5-cycle label | 2015-11-01 | 19330 | N | N |  |  | N | N |  | N |  | Y | Variable Valve Timing System with both inlet and exhaust | N | [26 empty] | MFI | Multipoint/sequential fuel injection |  |  | N | 0W20 | N | No | [7 empty] | 40.5 |  | 7 | 7 |  | GMTXV02.4GEX | 5 |  |  | GMTXV02.0G5P | 7 | [10 empty] | 1500 |  | 327 | 253 | 293
2016 | Mitsubishi Motors Co | Mitsubishi Motors Corporation | LANCER | MTX | 111 | 2 | 4 | Manual(M5) | 24 | 34 | 28 | 31.4 | 47.7 | 37.1059 | 24.4771 | 33.7762 | 27.9384 |  | NA | Naturally Aspirated | M | Manual |  | 5 | N | N | F | 2-Wheel Drive, Front | 10 |  |  | G | Gasoline (Regular Unleaded Recommended) | MPG | miles per gallon | N | Not exempt |  |  | 93 | 12 |  |  | 1600 | 1600 | [20 empty] | 2 | 2 | 4 | Compact Cars | car | Derived 5-cycle label | 2015-11-01 | 19106 | N | N |  |  | N | N |  | N |  | Y | Variable Valve Timing System with both inlet and exhaust | N | [26 empty] | MFI | Multipoint/sequential fuel injection |  |  | N | 0W20 | N | No | [7 empty] | 37.4 |  | 7 | 7 |  | GMTXV02.4GEX | 5 | [14 empty] | 1000 |  | 363 | 263 | 318
2016 | Mitsubishi Motors Co | Mitsubishi Motors Corporation | LANCER | MTX | 114 | 2.4 | 4 | Auto(AV-S6) | 24 | 31 | 27 | 30.676 | 43.7602 | 35.4451 | 23.9568 | 31.1059 | 26.7203 |  | NA | Naturally Aspirated | SCV | Selectable Continuously Variable (e.g. CVT with paddles) | AV-S6(w / Paddles ; 6-speed) | 6 | Y | N | F | 2-Wheel Drive, Front | 10 |  |  | G | Gasoline (Regular Unleaded Recommended) | MPG | miles per gallon | N | Not exempt |  |  | 93 | 12 |  |  | 1650 | 1650 | [20 empty] | 2 | 2 | 4 | Compact Cars | car | Derived 5-cycle label | 2015-11-01 | 19109 | N | N |  |  | N | N |  | N |  | Y | Variable Valve Timing System with both inlet and exhaust | N | [26 empty] | MFI | Multipoint/sequential fuel injection |  |  | N | 0W20 | N | No | [7 empty] | 35.7 |  | 6 | 6 |  | GMTXV02.4GEX | 5 | [14 empty] | 750 |  | 366 | 281 | 328
2016 | Mitsubishi Motors Co | Mitsubishi Motors Corporation | LANCER | MTX | 113 | 2.4 | 4 | Manual(M5) | 22 | 31 | 25 | 28.5 | 43.2 | 33.6531 | 22.3814 | 30.7245 | 25.497 |  | NA | Naturally Aspirated | M | Manual |  | 5 | N | N | F | 2-Wheel Drive, Front | 10 |  |  | G | Gasoline (Regular Unleaded Recommended) | MPG | miles per gallon | N | Not exempt |  |  | 93 | 12 |  |  | 1800 | 1800 | [20 empty] | 2 | 2 | 4 | Compact Cars | car | Derived 5-cycle label | 2015-11-01 | 19107 | N | N |  |  | N | N |  | N |  | Y | Variable Valve Timing System with both inlet and exhaust | N | [26 empty] | MFI | Multipoint/sequential fuel injection |  |  | N | 0W20 | N | No | 1 | [6 empty] | 33.9 |  | 6 | 6 |  | GMTXV02.4GEX | 5 | [14 empty] | 0 |  | 397 | 289 | 349
2016 | Mitsubishi Motors Co | Mitsubishi Motors Corporation | LANCER 4WD | MTX | 116 | 2.4 | 4 | Auto(AV-S6) | 23 | 31 | 26 | 29.9466 | 43.5484 | 34.844 | 23.4306 | 30.9617 | 26.3105 |  | NA | Naturally Aspirated | SCV | Selectable Continuously Variable (e.g. CVT with paddles) | AV-S6(w / Paddles ; 6-speed) | 6 | Y | N | A | All Wheel Drive | 10 |  |  | G | Gasoline (Regular Unleaded Recommended) | MPG | miles per gallon | N | Not exempt |  |  | 93 | 12 |  |  | 1750 | 1750 | [20 empty] | 2 | 2 | 4 | Compact Cars | car | Derived 5-cycle label | 2015-12-01 | 19069 | N | N |  |  | N | N |  | N |  | Y | Variable Valve Timing System with both inlet and exhaust | N | [26 empty] | MFI | Multipoint/sequential fuel injection |  |  | N | 0W20 | N | No | [7 empty] | 35.1 |  | 6 | 6 |  | GMTXV02.4GEX | 5 | [14 empty] | 250 |  | 374 | 283 | 333
2016 | Nissan | NISSAN | VERSA | NSX | 103 | 1.6 | 4 | Auto(A4) | 26 | 35 | 30 | 33.7 | 51.4 | 39.8798 | 26.1174 | 35 | 29.88 |  | NA | Naturally Aspirated | A | Automatic |  | 4 | Y | N | F | 2-Wheel Drive, Front | 10 |  |  | G | Gasoline (Regular Unleaded Recommended) | MPG | miles per gallon | N | Not exempt |  |  | 90 | 15 | 94 | 19 | 1500 | 1500 | [20 empty] | 2 | 2 | 4 | Compact Cars | car | Derived 5-cycle label | 2015-07-15 | 18316 | N | N |  |  | N | N |  | N |  | Y | ECM controlled,oil pressure driven | N | [26 empty] | MFI | Multipoint/sequential fuel injection |  |  | N | SAE 5W-30 | N | No | [7 empty] | 40.2 |  | 7 | 7 |  | GNSXV01.6G4A | 5 | [14 empty] | 1500 |  | 341 | 254 | 302
2016 | Nissan | NISSAN | VERSA | NSX | 101 | 1.6 | 4 | Auto(AV) | 31 | 40 | 35 | 41.5018 | 57.0347 | 47.2984 | 31 | 40.0221 | 34.8666 |  | NA | Naturally Aspirated | CVT | Continuously Variable |  | 1 | Y | N | F | 2-Wheel Drive, Front | 10 |  |  | G | Gasoline (Regular Unleaded Recommended) | MPG | miles per gallon | N | Not exempt |  |  | 90 | 15 | 94 | 19 | 1300 | 1300 | [20 empty] | 2 | 2 | 4 | Compact Cars | car | Derived 5-cycle label | 2015-07-15 | 18317 | N |  |  |  | N | N |  | N |  | Y | ECM controlled,oil pressure driven | N | [26 empty] | MFI | Multipoint/sequential fuel injection |  |  | N | SAE 5W-30 | N | No | [7 empty] | 47.6 |  | 8 | 8 |  | GNSXV01.6G4A | 5 | [14 empty] | 2500 |  | 286 | 221 | 257
2016 | Nissan | NISSAN | VERSA | NSX | 102 | 1.6 | 4 | Manual(M5) | 27 | 36 | 30 | 36.3122 | 52 | 42.0163 | 27 | 36 | 30 |  | NA | Naturally Aspirated | M | Manual |  | 5 | N | N | F | 2-Wheel Drive, Front | 10 |  |  | G | Gasoline (Regular Unleaded Recommended) | MPG | miles per gallon | N | Not exempt |  |  | 90 | 15 | 94 | 19 | 1500 | 1500 | [20 empty] | 2 | 2 | 4 | Compact Cars | car | Derived 5-cycle label | 2015-07-15 | 18315 | N |  |  |  | N | N |  | N |  | Y | ECM controlled,oil pressure driven | N | [26 empty] | MFI | Multipoint/sequential fuel injection |  |  | N | SAE 5W-30 | N | No | [7 empty] | 42.3 |  | 7 | 7 |  | GNSXV01.6G4A | 5 | [14 empty] | 1500 |  | 327 | 247 | 295
2016 | Rolls-Royce | Rolls-Royce Motor Cars Limited | Dawn | RRG | 8 | 6.6 | 12 | Auto(S8) | 12 | 19 | 14 | 14.9 | 26 | 18.4432 | 12.1231 | 18.8082 | 14.4313 | G | TC | Turbocharged | SA | Semi-Automatic |  | 8 | Y | N | R | 2-Wheel Drive, Rear | 10 |  |  | GP | Gasoline (Premium Unleaded Recommended) | MPG | miles per gallon | N | Not exempt | 100 | 9 |  |  |  |  | 3550 | 3550 | [19 empty] | SIDI; | 2 | 2 | 4 | Compact Cars | car | Derived 5-cycle label | 2016-03-01 | 19350 | Y | N |  |  | N | N |  | N |  | Y | Variable Valve Timing at inlet and outlet valves | N | [26 empty] | GDI | Spark Ignition Direct Injection |  |  | N | 5W30 | N | No | [7 empty] | 18.6 |  | 2 | 2 |  | GRRGV06.6N74 | 5 | [15 empty] | 8750 | 729 | 471 | 612
2016 | Rolls-Royce | Rolls-Royce Motor Cars Limited | Phantom Coupe | RRG | 4 | 6.7 | 12 | Auto(S8) | 11 | 19 | 14 | 13.9 | 25.6 | 17.4989 | 11.485 | 18.5758 | 13.867 | G | NA | Naturally Aspirated | SA | Semi-Automatic |  | 8 | Y | N | R | 2-Wheel Drive, Rear | 10 |  |  | GP | Gasoline (Premium Unleaded Recommended) | MPG | miles per gallon | N | Not exempt | 96 | 13 |  |  |  |  | 3550 | 3550 | [19 empty] | SIDI; | 2 | 2 | 4 | Compact Cars | car | Vehicle Specific 5-cycle label | 2015-08-25 | 18896 | N | N |  |  | N | N |  | N |  | Y | variable valve timing at inlet and outlet valves | N | [26 empty] | GDI | Spark Ignition Direct Injection |  |  | N | 10W60 | N | No | [7 empty] | 17.6 |  | 2 | 2 |  | GRRGV06.7LE2 | 5 | [15 empty] | 8750 | 772 | 474 | 638
2016 | Rolls-Royce | Rolls-Royce Motor Cars Limited | Phantom Drophead Coupe | RRG | 3 | 6.7 | 12 | Auto(S8) | 11 | 19 | 14 | 13.9 | 25.3 | 17.4353 | 11.4889 | 18.5489 | 13.8634 | G | NA | Naturally Aspirated | SA | Semi-Automatic |  | 8 | Y | N | R | 2-Wheel Drive, Rear | 10 |  |  | GP | Gasoline (Premium Unleaded Recommended) | MPG | miles per gallon | N | Not exempt | 97 | 11 |  |  |  |  | 3550 | 3550 | [19 empty] | SIDI; | 2 | 2 | 4 | Compact Cars | car | Vehicle Specific 5-cycle label | 2015-08-25 | 18897 | N | N |  |  | N | N |  | N |  | Y | variable valve timing at inlet and outlet valves | N | [26 empty] | GDI | Spark Ignition Direct Injection |  |  | N | 10W60 | N | No | [7 empty] | 17.6 |  | 2 | 2 |  | GRRGV06.7LE2 | 5 | [15 empty] | 8750 | 771 | 474 | 637
2016 | Toyota | SCION | tC | TYX | 9 | 2.5 | 4 | Auto(S6) | 23 | 31 | 26 | 29.3 | 43.602 | 34.3738 | 22.9626 | 30.9982 | 25.995 |  | NA | Naturally Aspirated | SA | Semi-Automatic |  | 6 | Y | N | F | 2-Wheel Drive, Front | 15 |  |  | G | Gasoline (Regular Unleaded Recommended) | MPG | miles per gallon | N | Not exempt |  |  |  |  | 90 | 15 | 1750 | 1750 | [20 empty] | 2 | 2 | 4 | Compact Cars | car | Derived 5-cycle label | 2015-07-16 | 18029 | Y | N |  |  | N | N |  | N |  | Y | Intake and exhaust | N | [26 empty] | MFI | Multipoint/sequential fuel injection |  |  | N | 0W-20 | N | No | [7 empty] | 34.7 |  | 6 | 6 |  | GTYXV02.5BEB | 5 | [14 empty] | 250 |  | 384 | 284 | 339
2016 | Toyota | SCION | tC | TYX | 8 | 2.5 | 4 | Manual(M6) | 23 | 31 | 26 | 29.4878 | 43.1837 | 34.3969 | 23.0987 | 30.7134 | 25.9994 |  | NA | Naturally Aspirated | M | Manual |  | 6 | N | N | F | 2-Wheel Drive, Front | 15 |  |  | G | Gasoline (Regular Unleaded Recommended) | MPG | miles per gallon | N | Not exempt |  |  |  |  | 90 | 15 | 1750 | 1750 | [20 empty] | 2 | 2 | 4 | Compact Cars | car | Derived 5-cycle label | 2015-07-16 | 18028 | Y | N |  |  | N | N |  | N |  | Y | Intake and exhaust | N | [26 empty] | MFI | Multipoint/sequential fuel injection |  |  | N | 0W-20 | N | No | [7 empty] | 34.8 |  | 6 | 6 |  | GTYXV02.5BEB | 5 | [14 empty] | 250 |  | 381 | 287 | 339
2016 | Subaru | Subaru | IMPREZA | FJX | 5 | 2 | 4 | Auto(AV-S6) | 28 | 37 | 31 | 36.1314 | 52.2129 | 41.9449 | 27.8308 | 36.81 | 31.2625 |  | NA | Naturally Aspirated | SCV | Selectable Continuously Variable (e.g. CVT with paddles) |  | 6 | Y | N | A | All Wheel Drive | 10 |  |  | G | Gasoline (Regular Unleaded Recommended) | MPG | miles per gallon | N | Not exempt |  |  | 97 | 12 |  |  | 1450 | 1450 | [20 empty] | 2 | 2 | 4 | Compact Cars | car | Derived 5-cycle label | 2015-08-14 | 18726 | N | N |  |  | N | N |  | N |  | Y | Intake and Exhaust | N | [26 empty] | MFI | Multipoint/sequential fuel injection |  |  | N | GF5 0W-20 | N | No | [7 empty] | 41.9 |  | 7 | 7 |  | GFJXJ02.5NKR | 6 | [14 empty] | 1750 |  | 319 | 241 | 284
2016 | Subaru | Subaru | IMPREZA | FJX | 3 | 2 | 4 | Manual(M5) | 25 | 34 | 28 | 31.9058 | 48.153 | 37.6174 | 24.8394 | 34.082 | 28.292 |  | NA | Naturally Aspirated | M | Manual |  | 5 | N | N | A | All Wheel Drive | 10 |  |  | G | Gasoline (Regular Unleaded Recommended) | MPG | miles per gallon | N | Not exempt |  |  | 97 | 12 |  |  | 1600 | 1600 | [20 empty] | 2 | 2 | 4 | Compact Cars | car | Derived 5-cycle label | 2015-08-14 | 18725 | N | N |  |  | N | N |  | N |  | Y | Intake and Exhaust | N | [26 empty] | MFI | Multipoint/sequential fuel injection |  |  | N | GF5 0W-20 | N | No | [7 empty] | 37.6 |  | 7 | 7 |  | GFJXJ02.5NKR | 6 | [14 empty] | 1000 |  | 357 | 260 | 313
2016 | Subaru | Subaru | WRX | FJX | 25 | 2 | 4 | Auto(AV-S8) | 18 | 24 | 21 | 23.007 | 33.7104 | 26.8422 | 18.3253 | 24.2001 | 20.5727 |  | TC | Turbocharged | SCV | Selectable Continuously Variable (e.g. CVT with paddles) |  | 8 | Y | N | A | All Wheel Drive | 10 |  |  | GP | Gasoline (Premium Unleaded Recommended) | MPG | miles per gallon | N | Not exempt |  |  | 97 | 12 |  |  | 2350 | 2350 | [19 empty] | SIDI; | 2 | 2 | 4 | Compact Cars | car | Derived 5-cycle label | 2015-03-13 | 17713 | N | N |  |  | N | N |  | N |  | Y | Intake and Exhaust | N | [26 empty] | GDI | Spark Ignition Direct Injection |  |  | N | GF-5 5W-30 | N | No | [7 empty] | 27.8 |  | 5 | 5 |  | GFJXJ02.0FPT | 5 | [15 empty] | 2750 | 469 | 358 | 419
2016 | Subaru | Subaru | WRX | FJX | 24 | 2 | 4 | Manual(M6) | 20 | 27 | 23 | 25.8538 | 38.4492 | 30.324 | 20.4417 | 27.4734 | 23.1025 |  | TC | Turbocharged | M | Manual |  | 6 | N | N | A | All Wheel Drive | 10 |  |  | GP | Gasoline (Premium Unleaded Recommended) | MPG | miles per gallon | N | Not exempt |  |  | 97 | 12 |  |  | 2150 | 2150 | [19 empty] | SIDI; | 2 | 2 | 4 | Compact Cars | car | Derived 5-cycle label | 2015-03-13 | 17635 | N | N |  |  | N | N |  | N |  | Y | Intake and Exhaust | N | [26 empty] | GDI | Spark Ignition Direct Injection |  |  | N | GF-5 5W-30 | N | No | [7 empty] | 30.3 |  | 5 | 5 |  | GFJXJ02.0FPT | 5 | [15 empty] | 1750 | 433 | 322 | 383
2016 | Subaru | Subaru | WRX | FJX | 26 | 2.5 | 4 | Manual(M6) | 17 | 23 | 19 | 21.3 | 32.2 | 25.1277 | 17.0411 | 23.1504 | 19.3375 |  | TC | Turbocharged | M | Manual |  | 6 | N | N | A | All Wheel Drive | 10 |  |  | GPR | Gasoline (Premium Unleaded Required) | MPG | miles per gallon | N | Not exempt |  |  | 97 | 12 |  |  | 2600 | 2600 | [20 empty] | 2 | 2 | 4 | Compact Cars | car | Derived 5-cycle label | 2015-03-13 | 17637 | N | N |  |  | N | N |  | N |  | Y | Intake and Exhaust | N | [26 empty] | MFI | Multipoint/sequential fuel injection |  |  | N | GF-5 5W-30 | N | No | [7 empty] | 25.1 |  | 4 | 4 |  | GFJXV02.5PHU | 5 | [15 empty] | 4000 | 520 | 383 | 458
2016 | Toyota | TOYOTA | PRIUS c | TYX | 84 | 1.5 | 4 | Auto(AV) | 53 | 46 | 50 | 71.809 | 69.5657 | 70.7819 | 52.5623 | 46.2979 | 49.5456 |  | NA | Naturally Aspirated | CVT | Continuously Variable |  | 1 | N | N | F | 2-Wheel Drive, Front | 15 |  |  | G | Gasoline (Regular Unleaded Recommended) | MPG | miles per gallon | N | Not exempt |  |  |  |  | 87 | 17 | 900 | 900 | [20 empty] | 2 | 2 | 4 | Compact Cars | car | Vehicle Specific 5-cycle label | 2015-10-31 | 19163 | N | N |  |  | N | N |  | N |  | Y | Intake | N |  | Battery(s) |  | 1 | NiMH |  | 144 | 6.5 | 46.4 | On-Board |  |  | Electrical Regen Brake |  | Front Wheels | N |  |  |  |  | 1 | AC Induction |  | 10 |  |  | MFI | Multipoint/sequential fuel injection | N | N | N | 0W-20 | Y | Yes | HYBRID | [6 empty] | 71.5 |  | 10 | 10 |  | GTYXV01.5CC4 | 7 | [14 empty] | 4500 |  | 168 | 192 | 178
2016 | Toyota | TOYOTA | YARIS | TYX | 1 | 1.5 | 4 | Auto(A4) | 30 | 36 | 32 | 39.5 | 50.3998 | 43.7586 | 30.1704 | 35.5943 | 32.3915 |  | NA | Naturally Aspirated | A | Automatic |  | 4 | Y | N | F | 2-Wheel Drive, Front | 15 |  |  | G | Gasoline (Regular Unleaded Recommended) | MPG | miles per gallon | N | Not exempt |  |  | 86 | 13 | 85 | 15 | 1400 | 1400 | [20 empty] | 2 | 2 | 4 | Compact Cars | car | Derived 5-cycle label | 2015-05-01 | 17783 | N | N |  |  | N | N |  | N |  | Y | Intake | N | [26 empty] | MFI | Multipoint/sequential fuel injection |  |  | N | 5W-30 | N | No | [7 empty] | 44.2 |  | 8 | 8 |  | GTYXV01.5BEB | 5 | [14 empty] | 2000 |  | 293 | 249 | 273
2016 | Toyota | TOYOTA | YARIS | TYX | 2 | 1.5 | 4 | Manual(M5) | 30 | 37 | 33 | 39.9195 | 53.0964 | 44.938 | 30.459 | 37.4008 | 33.2349 |  | NA | Naturally Aspirated | M | Manual |  | 5 | N | N | F | 2-Wheel Drive, Front | 15 |  |  | G | Gasoline (Regular Unleaded Recommended) | MPG | miles per gallon | N | Not exempt |  |  | 86 | 13 | 85 | 15 | 1350 | 1350 | [20 empty] | 2 | 2 | 4 | Compact Cars | car | Derived 5-cycle label | 2015-05-01 | 17782 | N | N |  |  | N | N |  | N |  | Y | Intake | N | [26 empty] | MFI | Multipoint/sequential fuel injection |  |  | N | 5W-30 | N | No | [7 empty] | 45.4 |  | 8 | 8 |  | GTYXV01.5BEB | 5 | [14 empty] | 2250 |  | 290 | 236 | 266
2016 | Volkswagen Group of | Volkswagen | Beetle | VGA | 71 | 1.8 | 4 | Auto(S6) | 25 | 34 | 28 | 31.4714 | 47.6267 | 37.1407 | 24.5488 | 33.7087 | 27.9689 |  | TC | Turbocharged | SA | Semi-Automatic |  | 6 | Y | N | F | 2-Wheel Drive, Front | 15 |  |  | G | Gasoline (Regular Unleaded Recommended) | MPG | miles per gallon | N | Not exempt |  |  |  |  | 85 | 15 | 1600 | 1600 | [19 empty] | SIDI; | 2 | 2 | 4 | Compact Cars | car | Derived 5-cycle label | 2015-07-20 | 18391 | N | N |  |  | N | N | Engine Code: CPKA. Volkswagen Jetta, Passat, Beetle, Beetle Convertible. | N |  | Y | MECANICAL HYDRAULIC VVT SYSTEM ON INTAKE CAMS | N | [26 empty] | GDI | Spark Ignition Direct Injection |  |  | N | 5W40 VW 50200 | N | No | [7 empty] | 37.1 |  | 7 | 7 |  | GVGAV02.0VPD | 7 |  |  | GVGAV02.0VBD | 5 | [10 empty] | 1000 |  | 360 | 263 | 316
2016 | Volkswagen Group of | Volkswagen | Beetle | VGA | 74 | 1.8 | 4 | Manual(M5) | 25 | 34 | 28 | 31.76 | 47.8 | 37.4089 | 24.7637 | 33.8438 | 28.164 |  | TC | Turbocharged | M | Manual |  | 5 | N | N | F | 2-Wheel Drive, Front | 15 |  |  | G | Gasoline (Regular Unleaded Recommended) | MPG | miles per gallon | N | Not exempt |  |  |  |  | 85 | 15 | 1600 | 1600 | [19 empty] | SIDI; | 2 | 2 | 4 | Compact Cars | car | Derived 5-cycle label | 2015-07-20 | 18461 | N | N |  |  | N | N | Engine Code: CPKA. Volkswagen Jetta, Passat, Beetle, Beetle Convertible. | N |  | Y | MECANICAL HYDRAULIC VVT SYSTEM ON INTAKE CAMS | N | [26 empty] | GDI | Spark Ignition Direct Injection |  |  | N | 5W40 VW 50200 | N | No | [7 empty] | 37.4 |  | 7 | 7 |  | GVGAV02.0VPD | 7 |  |  | GVGAV02.0VBD | 5 | [10 empty] | 1000 |  | 358 | 261 | 314
2016 | Volkswagen Group of | Volkswagen | Beetle | VGA | 82 | 2 | 4 | Auto(AM-S6) | 24 | 31 | 27 | 30.4602 | 44.2 | 35.4141 | 23.83 | 31.405 | 26.7315 |  | TC | Turbocharged | AMS | Automated Manual- Selectable (e.g. Automated Manual with paddles) |  | 6 | Y | N | F | 2-Wheel Drive, Front | 15 |  |  | G | Gasoline (Regular Unleaded Recommended) | MPG | miles per gallon | N | Not exempt |  |  |  |  | 85 | 15 | 1650 | 1650 | [19 empty] | SIDI; | 2 | 2 | 4 | Compact Cars | car | Derived 5-cycle label | 2015-09-02 | 18981 | N | N |  |  | N | N | Engine Code: CPLA. Volkswagen Jetta, Beetle, Beetle Convertible. | N |  | Y | MECANICAL HYDRAULIC VVT SYSTEM ON INTAKE CAMS | N | [26 empty] | GDI | Spark Ignition Direct Injection |  |  | N | 5W40 VW 50200 | N | No | [7 empty] | 35.4 |  | 6 | 6 |  | GVGAV02.0VPD | 7 |  |  | GVGAV02.0VBD | 5 | [10 empty] | 750 |  | 374 | 282 | 333
2016 | Volkswagen Group of | Volkswagen | Beetle | VGA | 79 | 2 | 4 | Manual(M6) | 23 | 31 | 26 | 28.5453 | 43.3257 | 33.7222 | 23.0368 | 30.5347 | 25.8985 |  | TC | Turbocharged | M | Manual |  | 6 | N | N | F | 2-Wheel Drive, Front | 15 |  |  | G | Gasoline (Regular Unleaded Recommended) | MPG | miles per gallon | N | Not exempt |  |  |  |  | 85 | 15 | 1750 | 1750 | [19 empty] | SIDI; | 2 | 2 | 4 | Compact Cars | car | Vehicle Specific 5-cycle label | 2015-07-20 | 18398 | N | N |  |  | N | N | Engine Code: CPLA. Volkswagen Jetta, Beetle, Beetle Convertible. | N |  | Y | MECANICAL HYDRAULIC VVT SYSTEM ON INTAKE CAMS | N | [26 empty] | GDI | Spark Ignition Direct Injection |  |  | N | 5W40 VW 50200 | N | No | [7 empty] | 33.7 |  | 6 | 6 |  | GVGAV02.0VPD | 7 |  |  | GVGAV02.0VBD | 5 | [10 empty] | 250 |  | 385 | 292 | 343
2016 | Volkswagen Group of | Volkswagen | Beetle Dune | VGA | 103 | 1.8 | 4 | Auto(S6) | 24 | 31 | 27 | 31.5613 | 45.3078 | 36.5517 | 24.481 | 31.4839 | 27.2039 |  | TC | Turbocharged | SA | Semi-Automatic |  | 6 | Y | N | F | 2-Wheel Drive, Front | 15 |  |  | G | Gasoline (Regular Unleaded Recommended) | MPG | miles per gallon | N | Not exempt |  |  |  |  | 85 | 15 | 1650 | 1650 | [19 empty] | SIDI; | 2 | 2 | 4 | Compact Cars | car | Derived 5-cycle label | 2016-05-13 | 19789 | N | N |  |  | N | N | Engine Code: CPKA. Volkswagen Jetta, Passat, Beetle, Beetle Convertible. | N |  | Y | MECANICAL HYDRAULIC VVT SYSTEM ON INTAKE CAMS | N | [26 empty] | GDI | Spark Ignition Direct Injection |  |  | N | 5W40 VW 50200 | N | No | [7 empty] | 36.8 |  | 6 | 6 |  | GVGAV02.0VPD | 7 |  |  | GVGAV02.0VBD | 5 | [10 empty] | 750 |  | 362 | 281 | 325
2016 | Volkswagen Group of | Volkswagen | CC | VGA | 63 | 2 | 4 | Auto(AM-S6) | 22 | 31 | 25 | 26.9721 | 42.4615 | 32.2692 | 21.8736 | 31.0153 | 25.2185 |  | TC | Turbocharged | AMS | Automated Manual- Selectable (e.g. Automated Manual with paddles) |  | 6 | Y | N | F | 2-Wheel Drive, Front | 15 |  |  | GP | Gasoline (Premium Unleaded Recommended) | MPG | miles per gallon | N | Not exempt | 94 | 13 |  |  |  |  | 2000 | 2000 | [19 empty] | SIDI; | 2 | 2 | 4 | Compact Cars | car | Vehicle Specific 5-cycle label | 2015-07-13 | 18217 | N | N |  |  | N | N |  | N |  | Y | position of intake/exhaust camshaft electronically controlled and hydraulically adjusted | N | [26 empty] | GDI | Spark Ignition Direct Injection |  |  | N | 5W40 VW 50200 | N | No | [7 empty] | 32.2 |  | 6 | 6 |  | GVGAV02.0VPE | 7 |  |  | GVGAJ02.0VUE | 5 | [11 empty] | 1000 | 403 | 283 | 349
2016 | Volkswagen Group of | Volkswagen | CC | VGA | 64 | 2 | 4 | Manual(M6) | 21 | 32 | 25 | 25.7082 | 43.8369 | 31.5863 | 20.7831 | 31.7504 | 24.6082 |  | TC | Turbocharged | M | Manual |  | 6 | N | N | F | 2-Wheel Drive, Front | 15 |  |  | GP | Gasoline (Premium Unleaded Recommended) | MPG | miles per gallon | N | Not exempt | 94 | 13 |  |  |  |  | 2000 | 2000 | [19 empty] | SIDI; | 2 | 2 | 4 | Compact Cars | car | Vehicle Specific 5-cycle label | 2015-07-13 | 18218 | N | N |  |  | N | N |  | N |  | Y | position of intake/exhaust camshaft electronically controlled and hydraulically adjusted | N | [26 empty] | GDI | Spark Ignition Direct Injection |  |  | N | 5W40 VW 50200 | N | No | [7 empty] | 31.6 |  | 6 | 6 |  | GVGAV02.0VPE | 7 |  |  | GVGAJ02.0VUE | 5 | [11 empty] | 1000 | 426 | 279 | 360
2016 | Volkswagen Group of | Volkswagen | CC 4Motion | VGA | 68 | 3.6 | 6 | Auto(S6) | 17 | 25 | 20 | 20.5 | 33.5 | 24.8373 | 16.9415 | 25.219 | 19.8774 |  | NA | Naturally Aspirated | SA | Semi-Automatic |  | 6 | Y | N | A | All Wheel Drive | 15 |  |  | G | Gasoline (Regular Unleaded Recommended) | MPG | miles per gallon | N | Not exempt | 94 | 13 |  |  |  |  | 2250 | 2250 | [19 empty] | SIDI; | 2 | 2 | 4 | Compact Cars | car | Vehicle Specific 5-cycle label | 2015-07-13 | 18370 | N | N |  |  | N | N |  | N |  | Y | position of intake/exhaust camshaft electronically controlled and hydraulically adjusted | N | [26 empty] | GDI | Spark Ignition Direct Injection |  |  | N | 5W-40 VW50200 | N | No | [7 empty] | 24.8 |  | 4 | 4 |  | GVGAV03.6VUF | 5 | [15 empty] | 2250 | 523 | 351 | 446
2016 | Volkswagen Group of | Volkswagen | Golf | VGA | 58 | 1.8 | 4 | Auto(S6) | 25 | 36 | 29 | 32.5 | 51.1 | 38.8661 | 25.264 | 36.0643 | 29.1989 |  | TC | Turbocharged | SA | Semi-Automatic |  | 6 | Y | N | F | 2-Wheel Drive, Front | 15 |  |  | G | Gasoline (Regular Unleaded Recommended) | MPG | miles per gallon | N | Not exempt |  |  |  |  | 93 | 16 | 1550 | 1550 | [19 empty] | SIDI; | 2 | 2 | 4 | Compact Cars | car | Derived 5-cycle label | 2015-07-13 | 18183 | N | N |  |  | N | N | 1.8L Engine Code CNSB, CXBB // CNSA, CXBA | N |  | Y | CONTINUOUS VARIABLE VALVE TIMING | N | [26 empty] | GDI | Spark Ignition Direct Injection |  |  | N | 5W40 VW 50200 | N | No | [7 empty] | 38.9 |  | 7 | 7 |  | GVGAV02.0APA | 9 | [14 empty] | 1250 |  | 352 | 247 | 305
2016 | Volkswagen Group of | Volkswagen | Golf | VGA | 59 | 1.8 | 4 | Manual(M5) | 25 | 37 | 30 | 32.6 | 52.5 | 39.3042 | 25.3353 | 37.0021 | 29.5244 |  | TC | Turbocharged | M | Manual |  | 5 | N | N | F | 2-Wheel Drive, Front | 15 |  |  | G | Gasoline (Regular Unleaded Recommended) | MPG | miles per gallon | N | Not exempt |  |  |  |  | 93 | 16 | 1500 | 1500 | [19 empty] | SIDI; | 2 | 2 | 4 | Compact Cars | car | Derived 5-cycle label | 2015-07-13 | 18185 | N | N |  |  | N | N | 1.8L Engine Code CNSB, CXBB // CNSA, CXBA | N |  | Y | CONTINUOUS VARIABLE VALVE TIMING | N | [26 empty] | GDI | Spark Ignition Direct Injection |  |  | N | 5W40 VW 50200 | N | No | [7 empty] | 39.3 |  | 7 | 7 |  | GVGAV02.0APA | 9 | [14 empty] | 1500 |  | 350 | 240 | 300
2016 | Volkswagen Group of | Volkswagen | Golf R | VGA | 22 | 2 | 4 | Auto(AM-S6) | 23 | 30 | 25 | 28.1 | 40.6 | 32.6193 | 22.6857 | 29.6622 | 25.3709 |  | TC | Turbocharged | AMS | Automated Manual- Selectable (e.g. Automated Manual with paddles) |  | 6 | Y | N | A | All Wheel Drive | 15 |  |  | GP | Gasoline (Premium Unleaded Recommended) | MPG | miles per gallon | N | Not exempt |  |  |  |  | 93 | 16 | 2000 | 2000 | [19 empty] | SIDI; Under EPA regulations, the manufacturer revised the fuel economy label values on . Previous values were XX MPG city, XX MPG highway, and XX MPG combined; | 2 | 2 | 4 | Compact Cars | car | Vehicle Specific 5-cycle label | 2015-10-02 | 19097 | N | Y | RL | Relabel - label value decreased | N | N | Engine Code CYFB - Audi S3 and TTS Coupe Quattro, VW Golf R | N |  | Y | CONTINUOUSLY VARIABLE VALVE TIMING | Y | Audi Valve System - Exhaust valves only | [25 empty] | GDI | Spark Ignition Direct Injection | N |  | N | 5W40 | N | No | [7 empty] | 32.6 |  | 6 | 6 |  | GVGAV02.0AUA | 5 | [15 empty] | 1000 | 388 | 298 | 347
2016 | Volkswagen Group of | Volkswagen | Golf R | VGA | 23 | 2 | 4 | Manual(M6) | 22 | 31 | 25 | 26.5 | 39.7 | 31.1626 | 21.6528 | 30.5249 | 24.911 |  | TC | Turbocharged | M | Manual |  | 6 | N | N | A | All Wheel Drive | 15 |  |  | GP | Gasoline (Premium Unleaded Recommended) | MPG | miles per gallon | N | Not exempt |  |  |  |  | 93 | 16 | 2000 | 2000 | [19 empty] | SIDI; | 2 | 2 | 4 | Compact Cars | car | Vehicle Specific 5-cycle label | 2015-06-22 | 18134 | N | N |  |  | N | N | Engine Code CYFB - Audi S3 and TTS Coupe Quattro, VW Golf R | N |  | Y | CONTINUOUSLY VARIABLE VALVE TIMING | Y | Audi Valve System - Exhaust valves only | [25 empty] | GDI | Spark Ignition Direct Injection | N |  | N | 5W40 | N | No | [7 empty] | 31.2 |  | 6 | 6 |  | GVGAV02.0AUA | 5 | [15 empty] | 1000 | 406 | 289 | 354
2016 | Volkswagen Group of | Volkswagen | GTI | VGA | 40 | 2 | 4 | Auto(AM-S6) | 25 | 33 | 28 | 30.7 | 45.3 | 35.9078 | 24.6434 | 32.6158 | 27.6891 |  | TC | Turbocharged | AMS | Automated Manual- Selectable (e.g. Automated Manual with paddles) |  | 6 | Y | N | F | 2-Wheel Drive, Front | 15 |  |  | G | Gasoline (Regular Unleaded Recommended) | MPG | miles per gallon | N | Not exempt |  |  |  |  | 93 | 16 | 1600 | 1600 | [19 empty] | SIDI; | 2 | 2 | 4 | Compact Cars | car | Vehicle Specific 5-cycle label | 2015-07-13 | 18365 | N | N |  |  | N | N | 2.0L Engine Code CNTC / CXCB | N |  | Y | CONTINUOUS VARIABLE VALVE TIMING | Y | Audi Valve System | [25 empty] | GDI | Spark Ignition Direct Injection |  |  | N | 5W40 VW 50200 | N | No | [7 empty] | 35.9 |  | 7 | 7 |  | GVGAV02.0APA | 9 | [14 empty] | 1000 |  | 358 | 271 | 319
2016 | Volkswagen Group of | Volkswagen | GTI | VGA | 41 | 2 | 4 | Manual(M6) | 25 | 34 | 28 | 30 | 46.4 | 35.674 | 24.9095 | 34.2917 | 28.407 |  | TC | Turbocharged | M | Manual |  | 6 | N | N | F | 2-Wheel Drive, Front | 15 |  |  | G | Gasoline (Regular Unleaded Recommended) | MPG | miles per gallon | N | Not exempt |  |  |  |  | 93 | 16 | 1600 | 1600 | [19 empty] | SIDI; | 2 | 2 | 4 | Compact Cars | car | Vehicle Specific 5-cycle label | 2015-07-13 | 18366 | N | N |  |  | N | N | 2.0L Engine Code CNTC / CXCB | N |  | Y | CONTINUOUS VARIABLE VALVE TIMING | Y | Audi Valve System | [25 empty] | GDI | Spark Ignition Direct Injection |  |  | N | 5W40 VW 50200 | N | No | [7 empty] | 35.8 |  | 7 | 7 |  | GVGAV02.0APA | 9 | [14 empty] | 1000 |  | 355 | 258 | 311
2016 | Volkswagen Group of | Volkswagen | Jetta | VGA | 85 | 1.4 | 4 | Auto(S6) | 28 | 39 | 32 | 36.4 | 58.1 | 43.7538 | 27.8072 | 39.2595 | 32.009 |  | TC | Turbocharged | SA | Semi-Automatic |  | 6 | Y | N | F | 2-Wheel Drive, Front | 15 |  |  | G | Gasoline (Regular Unleaded Recommended) | MPG | miles per gallon | N | Not exempt |  |  | 94 | 16 |  |  | 1400 | 1400 | [19 empty] | SIDI; | 2 | 2 | 4 | Compact Cars | car | Derived 5-cycle label | 2015-08-17 | 18665 | N | N |  |  | N | N | Engine Code CZTA | N |  | Y | MECHANICAL HYDRAULIC VVT SYSTEM ON INTAKE AND OUTLET CAMS | N | [26 empty] | GDI | Spark Ignition Direct Injection |  |  | N | 5W40 VW 50200 | N | No | [7 empty] | 43.8 |  | 8 | 8 |  | GVGAV01.4VUP | 5 | [14 empty] | 2000 |  | 321 | 228 | 279
2016 | Volkswagen Group of | Volkswagen | Jetta | VGA | 100 | 1.4 | 4 | Manual(M5) | 28 | 40 | 33 | 37.3 | 59.4 | 44.8007 | 28.4148 | 40.0257 | 32.681 |  | TC | Turbocharged | M | Manual |  | 5 | N | N | F | 2-Wheel Drive, Front | 15 |  |  | G | Gasoline (Regular Unleaded Recommended) | MPG | miles per gallon | N | Not exempt |  |  | 94 | 16 |  |  | 1350 | 1350 | [19 empty] | SIDI; | 2 | 2 | 4 | Compact Cars | car | Derived 5-cycle label | 2015-10-26 | 18905 | N | N |  |  | N | N | Engine Code CZTA | N |  | Y | MECHANICAL HYDRAULIC VVT SYSTEM ON INTAKE AND OUTLET CAMS | N | [26 empty] | GDI | Spark Ignition Direct Injection |  |  | N | 5W40 VW 50200 | N | No | [7 empty] | 44.8 |  | 8 | 8 |  | GVGAV01.4VUP | 5 | [14 empty] | 2250 |  | 311 | 221 | 271
2016 | Volkswagen Group of | Volkswagen | Jetta | VGA | 70 | 1.8 | 4 | Auto(S6) | 25 | 36 | 29 | 32.6424 | 51.503 | 39.083 | 25.3353 | 36.3325 | 29.3303 |  | TC | Turbocharged | SA | Semi-Automatic |  | 6 | Y | N | F | 2-Wheel Drive, Front | 15 |  |  | G | Gasoline (Regular Unleaded Recommended) | MPG | miles per gallon | N | Not exempt |  |  | 94 | 16 |  |  | 1550 | 1550 | [19 empty] | SIDI; | 2 | 2 | 4 | Compact Cars | car | Derived 5-cycle label | 2015-07-20 | 18462 | N | N |  |  | N | N | Engine Code: CPKA. Volkswagen Jetta, Passat, Beetle, Beetle Convertible. | N |  | Y | MECANICAL HYDRAULIC VVT SYSTEM ON INTAKE CAMS | N | [26 empty] | GDI | Spark Ignition Direct Injection |  |  | N | 5W40 VW 50200 | N | No | [7 empty] | 39.4 |  | 7 | 7 |  | GVGAV02.0VPD | 7 |  |  | GVGAV02.0VBD | 5 | [10 empty] | 1250 |  | 350 | 245 | 302
2016 | Volkswagen Group of | Volkswagen | Jetta | VGA | 73 | 1.8 | 4 | Manual(M5) | 25 | 37 | 29 | 32.2552 | 52.1 | 38.9275 | 25.1212 | 36.7344 | 29.2878 |  | TC | Turbocharged | M | Manual |  | 5 | N | N | F | 2-Wheel Drive, Front | 15 |  |  | G | Gasoline (Regular Unleaded Recommended) | MPG | miles per gallon | N | Not exempt |  |  | 94 | 16 |  |  | 1550 | 1550 | [19 empty] | SIDI; | 2 | 2 | 4 | Compact Cars | car | Derived 5-cycle label | 2015-07-30 | 18714 | N | N |  |  | N | N | Engine Code: CPKA. Volkswagen Jetta, Passat, Beetle, Beetle Convertible. | N |  | Y | MECANICAL HYDRAULIC VVT SYSTEM ON INTAKE CAMS | N | [26 empty] | GDI | Spark Ignition Direct Injection |  |  | N | 5W40 VW 50200 | N | No | [7 empty] | 38.9 |  | 7 | 7 |  | GVGAV02.0VPD | 7 |  |  | GVGAV02.0VBD | 5 | [10 empty] | 1250 |  | 353 | 241 | 303
2016 | Volkswagen Group of | Volkswagen | Jetta | VGA | 76 | 2 | 4 | Auto(AM-S6) | 24 | 33 | 27 | 30.639 | 47.1 | 36.3569 | 23.902 | 33.3709 | 27.4007 |  | TC | Turbocharged | AMS | Automated Manual- Selectable (e.g. Automated Manual with paddles) |  | 6 | Y | N | F | 2-Wheel Drive, Front | 15 |  |  | G | Gasoline (Regular Unleaded Recommended) | MPG | miles per gallon | N | Not exempt |  |  | 94 | 16 |  |  | 1650 | 1650 | [19 empty] | SIDI; | 2 | 2 | 4 | Compact Cars | car | Derived 5-cycle label | 2015-07-20 | 18570 | N | N |  |  | N | N | Engine Code: CPLA. Volkswagen Jetta, Beetle, Beetle Convertible. | N |  | Y | MECANICAL HYDRAULIC VVT SYSTEM ON INTAKE CAMS | N | [26 empty] | GDI | Spark Ignition Direct Injection |  |  | N | 5W40 VW 50200 | N | No | [7 empty] | 36.4 |  | 6 | 6 |  | GVGAV02.0VPD | 7 |  |  | GVGAV02.0VBD | 5 | [10 empty] | 750 |  | 370 | 265 | 323
2016 | Volkswagen Group of | Volkswagen | Jetta | VGA | 78 | 2 | 4 | Manual(M6) | 23 | 33 | 27 | 28.8819 | 46.678 | 34.8632 | 23.1336 | 32.7327 | 26.6506 |  | TC | Turbocharged | M | Manual |  | 6 | N | N | F | 2-Wheel Drive, Front | 15 |  |  | G | Gasoline (Regular Unleaded Recommended) | MPG | miles per gallon | N | Not exempt |  |  | 94 | 16 |  |  | 1650 | 1650 | [19 empty] | SIDI; | 2 | 2 | 4 | Compact Cars | car | Vehicle Specific 5-cycle label | 2015-07-20 | 18464 | N | N |  |  | N | N | Engine Code: CPLA. Volkswagen Jetta, Beetle, Beetle Convertible. | N |  | Y | MECANICAL HYDRAULIC VVT SYSTEM ON INTAKE CAMS | N | [26 empty] | GDI | Spark Ignition Direct Injection |  |  | N | 5W40 VW 50200 | N | No | [7 empty] | 34.9 |  | 6 | 6 |  | GVGAV02.0VPD | 7 |  |  | GVGAV02.0VBD | 5 | [10 empty] | 750 |  | 383 | 273 | 333
2016 | Volkswagen Group of | Volkswagen | Jetta Hybrid | VGA | 83 | 1.4 | 4 | Auto(AM-S7) | 42 | 48 | 44 | 57.5 | 65.3 | 60.7663 | 41.5773 | 48.2766 | 44.3466 |  | TC | Turbocharged | AMS | Automated Manual- Selectable (e.g. Automated Manual with paddles) |  | 7 | Y | N | F | 2-Wheel Drive, Front | 15 |  |  | GP | Gasoline (Premium Unleaded Recommended) | MPG | miles per gallon | N | Not exempt |  |  | 94 | 16 |  |  | 1100 | 1100 | [19 empty] | SIDI; | 2 | 2 | 4 | Compact Cars | car | Vehicle Specific 5-cycle label | 2015-08-17 | 18676 | N | N |  |  | N | N |  | N |  | Y | MECANICAL HYDRAULIC VVT SYSTEM ON INTAKE AND OUTLET CAMS | N |  | Battery(s) |  | 1 | Lithium Ion |  | 220 | 1100 | 27 | On-Board |  |  | Electrical Regen Brake | BRAKE PEDAL TRIGGERED REGENERATIVE | Front Wheels | Y |  |  |  |  | 1 | Other | 3 PHASE PERMANENT MAGNET | 15 |  |  | GDI | Spark Ignition Direct Injection | N | N | N | 5W40 VW 50200 | Y | Yes | [7 empty] | 60.8 |  | 9 | 9 |  | GVGAV01.4VPA | 7 | [14 empty] | 3500 |  | 212 | 184 | 200
2016 | Volvo | Volvo Cars of North America, LLC | S60 AWD | VVX | 101 | 2 | 4 | Auto(S8) | 22 | 31 | 25 | 27.5643 | 44.06 | 33.1491 | 21.6985 | 31.3098 | 25.1763 |  | TS | Turbocharged+Supercharged | SA | Semi-Automatic |  | 8 | Y | N | A | All Wheel Drive | 10 |  |  | GPR | Gasoline (Premium Unleaded Required) | MPG | miles per gallon | N | Not exempt |  |  | 93 | 12 |  |  | 2000 | 2000 | [19 empty] | SIDI; | 2 | 2 | 4 | Compact Cars | car | Derived 5-cycle label | 2015-12-21 | 19283 | Y | N |  |  | N | N | Carryover engine but new catalyst ratio thus new durability and EDV. Higher horsepower version with added supercharger. | N |  | Y | Timing on both the exhaust and the intake side. | N | [26 empty] | GDI | Spark Ignition Direct Injection |  |  | N | 5W-30 | Y | Yes | Blank | [6 empty] | 33.1 |  | 6 | 6 |  | GVVXV02.0U3T | 5 | [15 empty] | 1000 | 408 | 282 | 351
2016 | Volvo | Volvo Cars of North America, LLC | S60 AWD | VVX | 75 | 2.5 | 5 | Auto(S6) | 20 | 29 | 23 | 25.6 | 40 | 30.5489 | 20.2543 | 28.538 | 23.2974 |  | TC | Turbocharged | SA | Semi-Automatic |  | 6 | Y | N | A | All Wheel Drive | 10 |  |  | G | Gasoline (Regular Unleaded Recommended) | MPG | miles per gallon | N | Not exempt |  |  | 93 | 12 |  |  | 1950 | 1950 | [20 empty] | 2 | 2 | 4 | Compact Cars | car | Derived 5-cycle label | 2015-05-18 | 17898 | N | N |  |  | N | N | Carryover engine, durability and emissions data EDV. All variants/models are AWD. | N |  | Y | Timing on intake side only. | N | [26 empty] | MFI | Multipoint/sequential fuel injection |  |  | N | 5W-30 | N | No | Blank | [6 empty] | 30.5 |  | 5 | 5 |  | GVVXJ02.5U3T | 5 | [15 empty] | 750 | 432 | 306 | 375
2016 | Volvo | Volvo Cars of North America, LLC | S60 AWD | VVX | 23 | 3 | 6 | Auto(S6) | 18 | 27 | 21 | 22.4 | 36.3 | 27.0634 | 18.2 | 26.7 | 21.2433 |  | TC | Turbocharged | SA | Semi-Automatic |  | 6 | Y | N | A | All Wheel Drive | 10 |  |  | G | Gasoline (Regular Unleaded Recommended) | MPG | miles per gallon | N | Not exempt |  |  | 93 | 12 |  |  | 2150 | 2150 | [20 empty] | 2 | 2 | 4 | Compact Cars | car | Vehicle Specific 5-cycle label | 2015-05-18 | 17906 | N | N |  |  | N | N |  | N |  | Y | Timing on intake side only. | N | [26 empty] | MFI | Multipoint/sequential fuel injection |  |  | N | 5W-30 | N | No | N/A | [6 empty] | 27.1 |  | 5 | 5 |  | GVVXJ03.0U2T | 5 | [15 empty] | 1750 | 481 | 327 | 412
2016 | Volvo | Volvo Cars of North America, LLC | S60 CC AWD | VVX | 100 | 2.5 | 5 | Auto(S6) | 20 | 28 | 23 | 25.2 | 38.5 | 29.8385 | 20 | 27.7 | 22.8595 |  | TC | Turbocharged | SA | Semi-Automatic |  | 6 | Y | N | A | All Wheel Drive | 10 |  |  | G | Gasoline (Regular Unleaded Recommended) | MPG | miles per gallon | N | Not exempt |  |  | 93 | 12 |  |  | 1950 | 1950 | [20 empty] | 2 | 2 | 4 | Compact Cars | car | Vehicle Specific 5-cycle label | 2015-05-18 | 18015 | N | N |  |  | N | N | Carryover engine, durability and emissions data EDV. All variants/models are AWD. | N |  | Y | Timing on intake side only. | N | [26 empty] | MFI | Multipoint/sequential fuel injection |  |  | N | 5W-30 | N | No | Blank | [6 empty] | 29.8 |  | 5 | 5 |  | GVVXJ02.5U3T | 5 | [15 empty] | 750 | 438 | 316 | 383
2016 | Volvo | Volvo Cars of North America, LLC | S60 FWD | VVX | 87 | 2 | 4 | Auto(S8) | 26 | 38 | 30 | 33.8 | 54.1 | 40.6667 | 26.1883 | 38.0707 | 30.4675 |  | TC | Turbocharged | SA | Semi-Automatic |  | 8 | Y | N | F | 2-Wheel Drive, Front | 10 |  |  | G | Gasoline (Regular Unleaded Recommended) | MPG | miles per gallon | N | Not exempt |  |  | 93 | 12 |  |  | 1500 | 1500 | [19 empty] | SIDI; | 2 | 2 | 4 | Compact Cars | car | Derived 5-cycle label | 2015-05-18 | 17912 | Y | N |  |  | N | N | Carryover engine, but new durability and new EDV. All variants/models are passenger cars. New catalyst ratio. | N |  | Y | Timing on both the intake and exhaust side. | N | [26 empty] | GDI | Spark Ignition Direct Injection |  |  | N | 5W-30 | Y | Yes | Blank | [6 empty] | 40.7 |  | 7 | 7 |  | GVVXV02.0S3T | 7 |  |  | GVVXV02.0U3T | 5 | [10 empty] | 1500 |  | 339 | 233 | 292
2016 | Volvo | Volvo Cars of North America, LLC | S60 FWD | VVX | 92 | 2 | 4 | Auto(S8) | 23 | 33 | 27 | 29.6121 | 46.9274 | 35.5079 | 23.1887 | 33.2542 | 26.8452 |  | TS | Turbocharged+Supercharged | SA | Semi-Automatic |  | 8 | Y | N | F | 2-Wheel Drive, Front | 10 |  |  | GPR | Gasoline (Premium Unleaded Required) | MPG | miles per gallon | N | Not exempt |  |  | 93 | 12 |  |  | 1850 | 1850 | [19 empty] | SIDI; | 2 | 2 | 4 | Compact Cars | car | Derived 5-cycle label | 2015-06-18 | 18123 | Y | N |  |  | N | N | Carryover engine but new catalyst ratio thus new durability and EDV. Higher horsepower version with added supercharger. | N |  | Y | Timing on both the exhaust and the intake side. | N | [26 empty] | GDI | Spark Ignition Direct Injection |  |  | N | 5W-30 | Y | Yes | Blank | [6 empty] | 35.5 |  | 6 | 6 |  | GVVXV02.0U3T | 5 | [15 empty] | 250 | 383 | 266 | 330
2016 | Volvo | Volvo Cars of North America, LLC | S60 Inscription AWD | VVX | 31 | 2.5 | 5 | Auto(S6) | 20 | 29 | 23 | 25.6 | 40 | 30.5489 | 20.2543 | 28.538 | 23.2974 |  | TC | Turbocharged | SA | Semi-Automatic |  | 6 | Y | N | A | All Wheel Drive | 10 |  |  | G | Gasoline (Regular Unleaded Recommended) | MPG | miles per gallon | N | Not exempt |  |  | 96 | 12 |  |  | 1950 | 1950 | [20 empty] | 2 | 2 | 4 | Compact Cars | car | Derived 5-cycle label | 2015-05-18 | 17902 | N | N |  |  | N | N | Carryover engine, durability and emissions data EDV. All variants/models are AWD. | N |  | Y | Timing on intake side only. | N | [26 empty] | MFI | Multipoint/sequential fuel injection |  |  | N | 5W-30 | N | No | Blank | [6 empty] | 30.5 |  | 5 | 5 |  | GVVXJ02.5U3T | 5 | [15 empty] | 750 | 432 | 306 | 375
2016 | Volvo | Volvo Cars of North America, LLC | S60 Inscription FWD | VVX | 32 | 2 | 4 | Auto(S8) | 25 | 37 | 29 | 33.8 | 54.1 | 40.6667 | 25 | 37 | 29 |  | TC | Turbocharged | SA | Semi-Automatic |  | 8 | Y | N | F | 2-Wheel Drive, Front | 10 |  |  | G | Gasoline (Regular Unleaded Recommended) | MPG | miles per gallon | N | Not exempt |  |  | 96 | 12 |  |  | 1550 | 1550 | [19 empty] | SIDI; | 2 | 2 | 4 | Compact Cars | car | Derived 5-cycle label | 2015-05-18 | 18016 | Y | N |  |  | N | N | Carryover engine, but new durability and new EDV. All variants/models are passenger cars. New catalyst ratio. | N |  | Y | Timing on both the intake and exhaust side. | N | [26 empty] | GDI | Spark Ignition Direct Injection |  |  | N | 5W-30 | Y | Yes | Blank | [6 empty] | 40.7 |  | 7 | 7 |  | GVVXV02.0U3T | 5 | [14 empty] | 1250 |  | 356 | 240 | 306
2016 | Volvo | Volvo Cars of North America, LLC | S60 Polestar AWD | VVX | 95 | 3 | 6 | Auto(S6) | 18 | 27 | 21 | 22.4 | 36.3 | 27.0634 | 18.2 | 26.7 | 21.2433 |  | TC | Turbocharged | SA | Semi-Automatic |  | 6 | Y | N | A | All Wheel Drive | 10 |  |  | G | Gasoline (Regular Unleaded Recommended) | MPG | miles per gallon | N | Not exempt |  |  | 93 | 12 |  |  | 2150 | 2150 | [20 empty] | 2 | 2 | 4 | Compact Cars | car | Vehicle Specific 5-cycle label | 2015-05-18 | 17905 | N | N |  |  | N | N |  | N |  | Y | Timing on intake side only. | N | [26 empty] | MFI | Multipoint/sequential fuel injection |  |  | N | 5W-30 | N | No | N/A | [6 empty] | 27.1 |  | 5 | 5 |  | GVVXJ03.0U2T | 5 | [15 empty] | 1750 | 481 | 327 | 412
2016 | Honda | Acura | RLX | HNX | 12 | 3.5 | 6 | Auto(AM7) | 28 | 32 | 30 | 36.9832 | 45.1548 | 40.262 | 28.4261 | 32.0535 | 29.9514 |  | NA | Naturally Aspirated | AM | Automated Manual |  | 7 | Y | N | A | All Wheel Drive | 10 |  |  | GP | Gasoline (Premium Unleaded Recommended) | MPG | miles per gallon | N | Not exempt |  |  | 102 | 15 |  |  | 1650 | 1650 | [19 empty] | SIDI; | 2 | 2 | 5 | Midsize Cars | car | Derived 5-cycle label | 2015-02-18 | 17556 | N | N |  |  | N | N |  | N |  | Y | Variable valve Timing and lift Electronic Control (VTEC) system is applied. | Y | Variable valve Timing and lift Electronic Control (VTEC) system is applied. | Battery(s) |  | 1 | Lithium Ion |  | 260 | 5 | 39.5 | On-Board |  |  | Electrical Regen Brake |  | Both | N |  |  |  |  | 3 | Other | AC PMSM | 35, 27, 27 |  |  | GDI | Spark Ignition Direct Injection | N | N | N | 0W-20 | Y | Yes | [7 empty] | 40.5 |  | 7 | 7 |  | GHNXV03.5PK3 | 7 | [14 empty] | 750 |  | 314 | 278 | 297
2016 | Honda | Acura | RLX | HNX | 11 | 3.5 | 6 | Auto(S6) | 20 | 31 | 24 | 25 | 43.2 | 30.8483 | 19.8102 | 30.7245 | 23.5795 |  | NA | Naturally Aspirated | SA | Semi-Automatic |  | 6 | Y | N | F | 2-Wheel Drive, Front | 10 |  |  | GP | Gasoline (Premium Unleaded Recommended) | MPG | miles per gallon | N | Not exempt |  |  | 102 | 15 |  |  | 2050 | 2050 | [19 empty] | SIDI; | 2 | 2 | 5 | Midsize Cars | car | Derived 5-cycle label | 2015-02-18 | 17555 | N | N |  |  | N | N |  | Y | Variable Cylinder Management (VCM) system is applied. | Y | Variable valve Timing and lift Electronic Control (VTEC) system is applied. | Y | Variable valve Timing and lift Electronic Control (VTEC) system is applied. | [25 empty] | GDI | Spark Ignition Direct Injection | N | N | N | 0W-20 | N | No | [7 empty] | 31.1 |  | 5 | 5 |  | GHNXV03.5SA4 | 5 | [15 empty] | 1250 | 451 | 289 | 378
2016 | Volkswagen Group of | Audi | A6 | VGA | 16 | 2 | 4 | Auto(AM-S7) | 24 | 35 | 28 | 31.2269 | 48.8 | 37.2657 | 24.3335 | 34.5182 | 28.059 |  | TC | Turbocharged | AMS | Automated Manual- Selectable (e.g. Automated Manual with paddles) |  | 7 | Y | N | F | 2-Wheel Drive, Front | 15 |  |  | GP | Gasoline (Premium Unleaded Recommended) | MPG | miles per gallon | N | Not exempt |  |  | 98 | 16 |  |  | 1750 | 1750 | [19 empty] | SIDI; | 2 | 2 | 5 | Midsize Cars | car | Derived 5-cycle label | 2015-03-23 | 19466 | N | N |  |  | N | N | Engine Code CYNB | N |  | Y | Electro/Hydraulic | Y | Audi Valve System | [25 empty] | GDI | Spark Ignition Direct Injection |  |  | N | 5W40 VW 50200 | Y | Yes | [7 empty] | 37.3 |  | 7 | 7 |  | GVGAV02.0AAC | 6 | [14 empty] | 250 |  | 358 | 252 | 310
2016 | Volkswagen Group of | Audi | A6 quattro | VGA | 15 | 2 | 4 | Auto(S8) | 22 | 32 | 26 | 27.8348 | 45.5 | 33.7274 | 21.8708 | 32.2876 | 25.5853 |  | TC | Turbocharged | SA | Semi-Automatic |  | 8 | Y | N | A | All Wheel Drive | 15 |  |  | GP | Gasoline (Premium Unleaded Recommended) | MPG | miles per gallon | N | Not exempt |  |  | 98 | 16 |  |  | 1900 | 1900 | [19 empty] | SIDI; | 2 | 2 | 5 | Midsize Cars | car | Derived 5-cycle label | 2015-03-23 | 17714 | N | N |  |  | N | N | Engine Code CYNB | N |  | Y | Electro/Hydraulic | Y | Audi Valve System | [25 empty] | GDI | Spark Ignition Direct Injection |  |  | N | 5W40 VW 50200 | N | No | [7 empty] | 33.7 |  | 6 | 6 |  | GVGAV02.0AAC | 6 | [15 empty] | 500 | 398 | 269 | 340
2016 | Volkswagen Group of | Audi | A6 quattro | VGA | 3 | 3 | 6 | Auto(S8) | 25 | 38 | 30 | 31.1687 | 52.7 | 38.1901 | 25.2158 | 37.5811 | 29.5982 |  | TC | Turbocharged | SA | Semi-Automatic |  | 8 | Y | N | A | All Wheel Drive |  | 5 |  | DU | Diesel, ultra low sulfur (15 ppm, maximum) | MPG | miles per gallon | N | Not exempt |  |  | 98 | 16 |  |  | 1700 | 1700 | [20 empty] | 2 | 2 | 5 | Midsize Cars | car | Vehicle Specific 5-cycle label | 2015-03-30 | 17658 | N | N |  |  | N | N |  | N |  | N |  | N | [26 empty] | CRDI | Common Rail Direct Diesel Injection |  |  | N | 5W30 VW 50700 | Y | Yes | [7 empty] | 38.2 |  | Mod | Mod |  | GVGAJ03.0NU4 | Mod | [14 empty] | 500 |  | 403 | 270 | 343
2016 | Volkswagen Group of | Audi | A6 quattro | VGA | 2 | 3 | 6 | Auto(S8) | 20 | 30 | 24 | 25.6 | 41.9 | 31.0325 | 20.2543 | 29.8379 | 23.6763 |  | SC | Supercharged | SA | Semi-Automatic |  | 8 | Y | N | A | All Wheel Drive | 15 |  |  | GP | Gasoline (Premium Unleaded Recommended) | MPG | miles per gallon | N | Not exempt |  |  | 98 | 16 |  |  | 2050 | 2050 | [19 empty] | SIDI; | 2 | 2 | 5 | Midsize Cars | car | Derived 5-cycle label | 2015-01-08 | 17475 | N | N |  |  | N | N | Engine Code: CREC Equipped with Start Stop Technology and Dual Injection DFI+SFI. | N |  | Y | CONTINUOUS VARIABLE VALVE TIMING | Y | AUDI VALVE LIFT SYSTEM | [25 empty] | GDI | Spark Ignition Direct Injection |  |  | N | 5W40 VW 50200 | Y | Yes | [7 empty] | 31 |  | 5 | 5 |  | GVGAV03.0AUE | 5 | [15 empty] | 1250 | 436 | 296 | 373
2016 | Volkswagen Group of | Audi | A7 quattro | VGA | 4 | 3 | 6 | Auto(S8) | 25 | 38 | 30 | 31.1687 | 52.7 | 38.1901 | 25.2158 | 37.5811 | 29.5982 |  | TC | Turbocharged | SA | Semi-Automatic |  | 8 | Y | N | A | All Wheel Drive |  | 5 |  | DU | Diesel, ultra low sulfur (15 ppm, maximum) | MPG | miles per gallon | N | Not exempt |  |  |  |  | 94 | 25 | 1700 | 1700 | [20 empty] | 2 | 2 | 5 | Midsize Cars | car | Vehicle Specific 5-cycle label | 2015-03-30 | 17659 | N | N |  |  | N | N |  | N |  | N |  | N | [26 empty] | CRDI | Common Rail Direct Diesel Injection |  |  | N | 5W30 VW 50700 | Y | Yes | [7 empty] | 38.2 |  | Mod | Mod |  | GVGAJ03.0NU4 | Mod | [14 empty] | 500 |  | 403 | 270 | 343
2016 | Volkswagen Group of | Audi | A7 quattro | VGA | 1 | 3 | 6 | Auto(S8) | 20 | 30 | 24 | 25.6 | 41.9 | 31.0325 | 20.2543 | 29.8379 | 23.6763 |  | SC | Supercharged | SA | Semi-Automatic |  | 8 | Y | N | A | All Wheel Drive | 15 |  |  | GP | Gasoline (Premium Unleaded Recommended) | MPG | miles per gallon | N | Not exempt |  |  |  |  | 94 | 25 | 2050 | 2050 | [19 empty] | SIDI; | 2 | 2 | 5 | Midsize Cars | car | Derived 5-cycle label | 2015-01-08 | 17474 | N | N |  |  | N | N | Engine Code: CREC Equipped with Start Stop Technology and Dual Injection DFI+SFI. | N |  | Y | CONTINUOUS VARIABLE VALVE TIMING | Y | AUDI VALVE LIFT SYSTEM | [25 empty] | GDI | Spark Ignition Direct Injection |  |  | N | 5W40 VW 50200 | Y | Yes | [7 empty] | 31 |  | 5 | 5 |  | GVGAV03.0AUE | 5 | [15 empty] | 1250 | 436 | 296 | 373
2016 | Volkswagen Group of | Audi | RS7 | VGA | 12 | 4 | 8 | Auto(S8) | 15 | 25 | 18 | 17.8763 | 33.1799 | 22.5584 | 14.521 | 25.1577 | 17.9329 |  | TC | Turbocharged | SA | Semi-Automatic |  | 8 | Y | N | A | All Wheel Drive | 15 |  |  | GP | Gasoline (Premium Unleaded Recommended) | MPG | miles per gallon | N | Not exempt |  |  |  |  | 94 | 25 | 2750 | 2750 | [19 empty] | SIDI; | 2 | 2 | 5 | Midsize Cars | car | Vehicle Specific 5-cycle label | 2015-06-08 | 17565 | N | N |  |  | N | N | Engine Code CRDB (RS7). | Y | Deactivation of cylinders 2, 3, 5 and 8 by setting the inlet and exhaust valves to a valve lift of zero (all valves are closed), no fuel injection and no ignition. Deactivation conditions: transmission in 3rd gear or higher, ECT greater than 40C, engine speed 930 to 3500 RPM, vehicle speed greater than 25 kmh | Y | Continuously intake and exhaust cam adjustement | Y | Multi-lobe Int/Exh cam design. The first cam lobe lift is the normal design and the second cam lobe lift is zero for cylinder deactivation as described above. | [25 empty] | GDI | Spark Ignition Direct Injection |  |  | N | 5W30 VW 50400 / 50700 | N | No | [7 empty] | 22.6 |  | 4 | 4 |  | GVGAV04.0NUA | 5 | [15 empty] | 4750 | 614 | 355 | 497
2016 | Volkswagen Group of | Audi | S6 | VGA | 14 | 4 | 8 | Auto(AM-S7) | 18 | 27 | 21 | 21.9777 | 36.8 | 26.843 | 17.7328 | 26.6352 | 20.8721 |  | TC | Turbocharged | AMS | Automated Manual- Selectable (e.g. Automated Manual with paddles) |  | 7 | Y | N | A | All Wheel Drive | 15 |  |  | GP | Gasoline (Premium Unleaded Recommended) | MPG | miles per gallon | N | Not exempt |  |  | 98 | 16 |  |  | 2350 | 2350 | [19 empty] | SIDI; | 2 | 2 | 5 | Midsize Cars | car | Vehicle Specific 5-cycle label | 2015-03-23 | 17715 | N | N |  |  | N | N | Engine Code CTGE. S6 / S7 with Start-Stop technology (Latching) | Y | Deactivation of cylinders 2, 3, 5 and 8 by setting the inlet and exhaust valves to a valve lift of zero (all valves are closed), no fuel injection and no ignition. Deactivation conditions: transmission in 3rd gear or higher, ECT greater than 40C, engine speed 930 to 3500 RPM, vehicle speed greater than 25 kmh | Y | Continuously intake and exhaust cam adjustement | Y | Multi-lobe Int/Exh cam design. The first cam lobe lift is the normal design and the second cam lobe lift is zero for cylinder deactivation as described above. | [25 empty] | GDI | Spark Ignition Direct Injection |  |  | N | 5W30 VW 50400 / 50700 | N | No | [7 empty] | 26.8 |  | 5 | 5 |  | GVGAV04.0NUA | 5 | [15 empty] | 2750 | 497 | 332 | 423
2016 | Volkswagen Group of | Audi | S7 | VGA | 13 | 4 | 8 | Auto(AM-S7) | 17 | 27 | 21 | 21.7499 | 37.3 | 26.7724 | 17.4937 | 26.7312 | 20.715 |  | TC | Turbocharged | AMS | Automated Manual- Selectable (e.g. Automated Manual with paddles) |  | 7 | Y | N | A | All Wheel Drive | 15 |  |  | GP | Gasoline (Premium Unleaded Recommended) | MPG | miles per gallon | N | Not exempt |  |  |  |  | 94 | 25 | 2350 | 2350 | [19 empty] | SIDI; | 2 | 2 | 5 | Midsize Cars | car | Vehicle Specific 5-cycle label | 2015-03-23 | 17657 | N | N |  |  | N | N | Engine Code CTGE. S6 / S7 with Start-Stop technology (Latching) | Y | Deactivation of cylinders 2, 3, 5 and 8 by setting the inlet and exhaust valves to a valve lift of zero (all valves are closed), no fuel injection and no ignition. Deactivation conditions: transmission in 3rd gear or higher, ECT greater than 40C, engine speed 930 to 3500 RPM, vehicle speed greater than 25 kmh | Y | Continuously intake and exhaust cam adjustement | Y | Multi-lobe Int/Exh cam design. The first cam lobe lift is the normal design and the second cam lobe lift is zero for cylinder deactivation as described above. | [25 empty] | GDI | Spark Ignition Direct Injection |  |  | N | 5W30 VW 50400 / 50700 | N | No | [7 empty] | 26.8 |  | 5 | 5 |  | GVGAV04.0NUA | 5 | [15 empty] | 2750 | 505 | 331 | 427
2016 | Volkswagen Group of | Audi | S8 | VGA | 11 | 4 | 8 | Auto(S8) | 15 | 25 | 19 | 18.7181 | 34.7304 | 23.6182 | 15.3904 | 25.0895 | 18.6316 |  | TC | Turbocharged | SA | Semi-Automatic |  | 8 | Y | N | A | All Wheel Drive | 15 |  |  | GP | Gasoline (Premium Unleaded Recommended) | MPG | miles per gallon | N | Not exempt |  |  | 100 | 15 |  |  | 2600 | 2600 | [19 empty] | SIDI; Under EPA regulations, the manufacturer revised the fuel economy label values on . Previous values were XX MPG city, XX MPG highway, and XX MPG combined; | 2 | 2 | 5 | Midsize Cars | car | Vehicle Specific 5-cycle label | 2016-04-11 | 19649 | N | Y | RL | Relabel - label value decreased | N | N | Engine Code CTFA. 650 NM torque Audi S8 | Y | Deactivation of cylinders 2, 3, 5 and 8 by setting the inlet and exhaust valves to a valve lift of zero (all valves are closed), no fuel injection and no ignition. Deactivation conditions: transmission in 3rd gear or higher, ECT greater than 40C, engine speed 930 to 3500 RPM, vehicle speed greater than 25 kmh | Y | Continuously intake and exhaust cam adjustement | Y | Multi-lobe Int/Exh cam design. The first cam lobe lift is the normal design and the second cam lobe lift is zero for cylinder deactivation as described above. | [25 empty] | GDI | Spark Ignition Direct Injection |  |  | N | 5W30 VW 50400 / 50700 | N | No | [7 empty] | 23.6 |  | 4 | 4 |  | GVGAV04.0NUA | 5 | [15 empty] | 4000 | 574 | 352 | 474
2016 | Volkswagen Group of | Bentley | Flying Spur | VGA | 8 | 4 | 8 | Auto(S8) | 14 | 24 | 17 | 17.3 | 31.8 | 21.7662 | 13.819 | 23.8488 | 17.0447 | G | TC | Turbocharged | SA | Semi-Automatic |  | 8 | Y | N | A | All Wheel Drive | 15 |  |  | GP | Gasoline (Premium Unleaded Recommended) | MPG | miles per gallon | N | Not exempt | 102 | 13 |  |  |  |  | 2900 | 2900 | [19 empty] | SIDI; | 2 | 2 | 5 | Midsize Cars | car | Vehicle Specific 5-cycle label | 2015-05-25 | 17561 | N | N |  |  | N | N | Engine Code CYCB. 660 NM torque Standard Bentley models | Y | Deactivation of cylinders 2, 3, 5 and 8 by setting the inlet and exhaust valves to a valve lift of zero (all valves are closed), no fuel injection and no ignition. Deactivation conditions: transmission in 3rd gear or higher, ECT greater than 40C, engine speed 930 to 3500 RPM, vehicle speed greater than 25 kmh | Y | Continuously intake and exhaust cam adjustement | Y | Multi-lobe Int/Exh cam design. The first cam lobe lift is the normal design and the second cam lobe lift is zero for cylinder deactivation as described above. | [25 empty] | GDI | Spark Ignition Direct Injection |  |  | N | 5W30 VW 50400 / 50700 | N | No | [7 empty] | 21.9 |  | 3 | 3 |  | GVGAV04.0NUA | 5 | [15 empty] | 5500 | 638 | 370 | 517
2016 | Volkswagen Group of | Bentley | Flying Spur | VGA | 29 | 6 | 12 | Auto(S8) | 12 | 20 | 15 | 14.4 | 26.7 | 18.1658 | 12.0228 | 20.0478 | 14.6643 | G | TC | Turbocharged | SA | Semi-Automatic |  | 8 | Y | N | A | All Wheel Drive | 15 |  |  | GP | Gasoline (Premium Unleaded Recommended) | MPG | miles per gallon | N | Not exempt | 102 | 13 |  |  |  |  | 3300 | 3300 | [20 empty] | 2 | 2 | 5 | Midsize Cars | car | Vehicle Specific 5-cycle label | 2015-06-15 | 18240 | N | N |  |  | N | N | Engine Code DBD-A. Bentley Continental GT / Continental GT Convertible. | N |  | Y | INLET AND OUTLET CONTINUOUSLY VARIABLE / MECHANICAL-HYDRAULIC | N | [26 empty] | MFI | Multipoint/sequential fuel injection | N |  | N | 5W30 VW 504 00 | N | No | [7 empty] | 18.3 |  | 2 | 2 |  | GVGAV06.0VLN | 5 | [15 empty] | 7500 | 736 | 443 | 604
2016 | Volkswagen Group of | Bentley | Mulsanne | VGA | 5 | 6.8 | 8 | Auto(S8) | 11 | 18 | 13 | 13.6993 | 24.8 | 17.1546 | 11.1823 | 17.9616 | 13.4701 | G | TC | Turbocharged | SA | Semi-Automatic |  | 8 | Y | N | R | 2-Wheel Drive, Rear | 15 |  |  | GP | Gasoline (Premium Unleaded Recommended) | MPG | miles per gallon | N | Not exempt |  |  | 101 | 11 |  |  | 3800 | 3800 | [20 empty] | 1 | 1 | 5 | Midsize Cars | car | Derived 5-cycle label | 2015-01-14 | 17486 | N | N |  |  | N | N | Engine code CZM-B Mulsanne Speed | Y | Cylinder deactivation on cylinder number 3, 2, 5, 8. | Y | Variation of opening and closing of intake and exhaust valves on a single camshaft. No change in valve overlaps. | N | [26 empty] | MFI | Multipoint/sequential fuel injection |  |  | N | 0W40 / VW50200/VW50500 | N | No | [7 empty] | 17.3 |  | 1 | 1 |  | GVGAV06.8ELP | 5 | [15 empty] | 10000 | 791 | 491 | 656
2016 | BMW | BMW | 528i | BMX | 528 | 2 | 4 | Auto(S8) | 23 | 34 | 27 | 28.8183 | 48.9331 | 35.359 | 22.6129 | 34 | 26.7915 |  | TC | Turbocharged | SA | Semi-Automatic |  | 8 | Y | N | R | 2-Wheel Drive, Rear | 10 |  |  | GP | Gasoline (Premium Unleaded Recommended) | MPG | miles per gallon | N | Not exempt |  |  | 102 | 14 |  |  | 1850 | 1850 | [19 empty] | SIDI; | 2 | 2 | 5 | Midsize Cars | car | Derived 5-cycle label | 2015-07-17 | 18841 | N | N |  |  | N | N |  | N |  | Y | variable valve timing at inlet and outlet valves | Y | variable valve lift at inlet valves | [25 empty] | GDI | Spark Ignition Direct Injection |  |  | Y | 0W30 | Y | Yes | [7 empty] | 35.6 |  | 6 | 6 |  | GBMXJ02.0N20 | 5 | [15 empty] | 250 | 394 | 262 | 334
2016 | BMW | BMW | 528i xDrive | BMX | 530 | 2 | 4 | Auto(S8) | 22 | 34 | 26 | 28.4685 | 47.7423 | 34.7884 | 22.3584 | 33.8048 | 26.3776 |  | TC | Turbocharged | SA | Semi-Automatic |  | 8 | Y | N | A | All Wheel Drive | 10 |  |  | GP | Gasoline (Premium Unleaded Recommended) | MPG | miles per gallon | N | Not exempt |  |  | 102 | 14 |  |  | 1900 | 1900 | [19 empty] | SIDI; | 2 | 2 | 5 | Midsize Cars | car | Derived 5-cycle label | 2015-07-20 | 18614 | N | N |  |  | N | N |  | N |  | Y | variable valve timing at inlet and outlet valves | Y | variable valve lift at inlet valves | [25 empty] | GDI | Spark Ignition Direct Injection |  |  | Y | 0W30 | Y | Yes | [7 empty] | 35 |  | 6 | 6 |  | GBMXJ02.0N20 | 5 | [15 empty] | 500 | 398 | 263 | 338
2016 | BMW | BMW | 535d | BMX | 543 | 3 | 6 | Auto(S8) | 26 | 38 | 30 | 33.4145 | 54.8559 | 40.5462 | 25.9148 | 37.9331 | 30.2239 |  | TC | Turbocharged | SA | Semi-Automatic |  | 8 | Y | N | R | 2-Wheel Drive, Rear |  | 5 |  | DU | Diesel, ultra low sulfur (15 ppm, maximum) | MPG | miles per gallon | N | Not exempt |  |  | 102 | 14 |  |  | 1700 | 1700 | [20 empty] | 2 | 2 | 5 | Midsize Cars | car | Derived Vehicle Specific 5-cycle Calculation Approach for city label but Modified 5-cycle Calculation Approach for Highway label | 2015-07-29 | 18717 | N | N |  |  | N | N |  | N |  | N |  | N | [26 empty] | CRDI | Common Rail Direct Diesel Injection |  |  | N | 0W30 | N | No | [7 empty] | 40.8 |  | 7 | 6 |  | GBMXV03.0N57 | 5 | [14 empty] | 500 |  | 389 | 269 | 335
2016 | BMW | BMW | 535d xDrive | BMX | 544 | 3 | 6 | Auto(S8) | 26 | 37 | 30 | 33.2667 | 49.4684 | 39.0171 | 25.8098 | 37.2449 | 29.9474 |  | TC | Turbocharged | SA | Semi-Automatic |  | 8 | Y | N | A | All Wheel Drive |  | 5 |  | DU | Diesel, ultra low sulfur (15 ppm, maximum) | MPG | miles per gallon | N | Not exempt |  |  | 102 | 14 |  |  | 1700 | 1700 | [20 empty] | 2 | 2 | 5 | Midsize Cars | car | Derived Vehicle Specific 5-cycle Calculation Approach for city label but Modified 5-cycle Calculation Approach for Highway label | 2015-07-29 | 18718 | N | N |  |  | N | N |  | N |  | N |  | N | [26 empty] | CRDI | Common Rail Direct Diesel Injection |  |  | N | 0W30 | N | No | [7 empty] | 39.3 |  | 7 | 6 |  | GBMXV03.0N57 | 5 | [14 empty] | 500 |  | 390 | 274 | 338
2016 | BMW | BMW | 535i | BMX | 535 | 3 | 6 | Auto(S8) | 20 | 31 | 24 | 25.0681 | 42.882 | 30.8317 | 19.8607 | 30.5078 | 23.5609 |  | TC | Turbocharged | SA | Semi-Automatic |  | 8 | Y | N | R | 2-Wheel Drive, Rear | 10 |  |  | GP | Gasoline (Premium Unleaded Recommended) | MPG | miles per gallon | N | Not exempt |  |  | 102 | 14 |  |  | 2050 | 2050 | [19 empty] | SIDI; | 2 | 2 | 5 | Midsize Cars | car | Derived 5-cycle label | 2015-05-15 | 17617 | N | N |  |  | N | N |  | N |  | Y | variable valve timing at inlet and outlet valves | Y | variable valve lift at inlet valves | [25 empty] | GDI | Spark Ignition Direct Injection |  |  | Y | 0W30 | Y | Yes | [7 empty] | 31.1 |  | 5 | 5 |  | GBMXV03.0F10 | 5 | [15 empty] | 1250 | 446 | 289 | 375
2016 | BMW | BMW | 535i xDrive | BMX | 537 | 3 | 6 | Auto(S8) | 20 | 29 | 23 | 24.9286 | 41.0324 | 30.2755 | 19.7573 | 29.2449 | 23.1347 |  | TC | Turbocharged | SA | Semi-Automatic |  | 8 | Y | N | A | All Wheel Drive | 10 |  |  | GP | Gasoline (Premium Unleaded Recommended) | MPG | miles per gallon | N | Not exempt |  |  | 102 | 14 |  |  | 2150 | 2150 | [19 empty] | SIDI; | 2 | 2 | 5 | Midsize Cars | car | Derived 5-cycle label | 2015-07-22 | 18643 | N | N |  |  | N | N |  | N |  | Y | variable valve timing at inlet and outlet valves | Y | variable valve lift at inlet valves | [25 empty] | GDI | Spark Ignition Direct Injection |  |  | Y | 0W30 | Y | Yes | [7 empty] | 30.5 |  | 5 | 5 |  | GBMXV03.0F10 | 5 | [15 empty] | 1750 | 448 | 301 | 382
2016 | BMW | BMW | 550i | BMX | 550 | 4.4 | 8 | Auto(S8) | 17 | 25 | 20 | 20.8536 | 34.9801 | 25.485 | 16.7034 | 25.0801 | 19.658 |  | TC | Turbocharged | SA | Semi-Automatic |  | 8 | Y | N | R | 2-Wheel Drive, Rear | 10 |  |  | GP | Gasoline (Premium Unleaded Recommended) | MPG | miles per gallon | N | Not exempt |  |  | 102 | 14 |  |  | 2500 | 2500 | [19 empty] | SIDI; | 2 | 2 | 5 | Midsize Cars | car | Derived 5-cycle label | 2015-07-22 | 18654 | N | N |  |  | N | N |  | N |  | Y | variable valve timing at inlet and outlet valves | Y | variable valve lift at inlet valves | [25 empty] | GDI | Spark Ignition Direct Injection |  |  | Y | 5W30 | Y | Yes | [7 empty] | 25.5 |  | 4 | 4 |  | GBMXV04.4N63 | 5 | [15 empty] | 3500 | 532 | 354 | 452
2016 | BMW | BMW | 550i xDrive | BMX | 552 | 4.4 | 8 | Auto(S8) | 16 | 25 | 19 | 20.4368 | 34.2731 | 24.9737 | 16.3874 | 24.5904 | 19.2819 |  | TC | Turbocharged | SA | Semi-Automatic |  | 8 | Y | N | A | All Wheel Drive | 10 |  |  | GP | Gasoline (Premium Unleaded Recommended) | MPG | miles per gallon | N | Not exempt |  |  | 102 | 14 |  |  | 2600 | 2600 | [19 empty] | SIDI; | 2 | 2 | 5 | Midsize Cars | car | Derived 5-cycle label | 2015-07-22 | 18653 | N | N |  |  | N | N |  | N |  | Y | variable valve timing at inlet and outlet valves | Y | variable valve lift at inlet valves | [25 empty] | GDI | Spark Ignition Direct Injection |  |  | Y | 5W30 | N | No | [7 empty] | 25.2 |  | 4 | 4 |  | GBMXV04.4N63 | 5 | [15 empty] | 4000 | 545 | 362 | 463
2016 | BMW | BMW | ActiveHybrid 5 | BMX | 545 | 3 | 6 | Auto(S8) | 23 | 30 | 26 | 28.2943 | 41.9998 | 33.1643 | 22.7855 | 30.3125 | 25.6519 |  | TC | Turbocharged | SA | Semi-Automatic |  | 8 | Y | N | R | 2-Wheel Drive, Rear | 10 |  |  | GP | Gasoline (Premium Unleaded Recommended) | MPG | miles per gallon | N | Not exempt |  |  | 102 | 10 |  |  | 1900 | 1900 | [19 empty] | SIDI; | 2 | 2 | 5 | Midsize Cars | car | Vehicle Specific 5-cycle label | 2015-11-10 | 19195 | N | N |  |  | N | N |  | N |  | Y | variable valve timing at inlet and outlet valves | Y | variable valve lift at inlet valves | Battery(s) |  | 1 | Lithium Ion |  | 374 | 4 | 71.8 | On-Board |  |  | Electrical Regen Brake |  | Rear Wheels | N |  |  |  |  | 1 | AC Induction |  | 40 |  |  | GDI | Spark Ignition Direct Injection | N | N | N | 0W30 | Y | Yes | [7 empty] | 33.4 |  | 6 | 6 |  | GBMXV03.0AH5 | 5 | [15 empty] | 500 | 390 | 293 | 346
2016 | BMW | BMW | M5 | BMX | 561 | 4.4 | 8 | Auto(AM-S7) | 14 | 20 | 16 | 16.7849 | 28.2119 | 20.5262 | 13.5888 | 20.3634 | 15.9813 | G | TC | Turbocharged | AMS | Automated Manual- Selectable (e.g. Automated Manual with paddles) |  | 7 | N | N | R | 2-Wheel Drive, Rear | 10 |  |  | GP | Gasoline (Premium Unleaded Recommended) | MPG | miles per gallon | N | Not exempt |  |  | 102 | 14 |  |  | 3100 | 3100 | [19 empty] | SIDI; | 2 | 2 | 5 | Midsize Cars | car | Derived 5-cycle label | 2015-03-15 | 17652 | N | N |  |  | N | N |  | N |  | Y | variable valve timing at inlet and outlet valves | Y | variable valve lift at inlet valves | [25 empty] | GDI | Spark Ignition Direct Injection |  |  | N | 0W30 | Y | Yes | [7 empty] | 20.7 |  | 3 | 3 |  | GBMXV04.4S63 | 5 | [15 empty] | 6500 | 652 | 435 | 554
2016 | BMW | BMW | M5 | BMX | 560 | 4.4 | 8 | Manual(M6) | 15 | 22 | 17 | 18.1299 | 30 | 22.0572 | 14.6258 | 21.6157 | 17.1165 | G | TC | Turbocharged | M | Manual |  | 6 | N | N | R | 2-Wheel Drive, Rear | 10 |  |  | GP | Gasoline (Premium Unleaded Recommended) | MPG | miles per gallon | N | Not exempt |  |  | 102 | 14 |  |  | 2900 | 2900 | [19 empty] | SIDI; | 2 | 2 | 5 | Midsize Cars | car | Derived 5-cycle label | 2015-03-15 | 17651 | N | N |  |  | N | N |  | N |  | Y | variable valve timing at inlet and outlet valves | Y | variable valve lift at inlet valves | [25 empty] | GDI | Spark Ignition Direct Injection |  |  | N | 0W30 | Y | Yes | [7 empty] | 22.2 |  | 3 | 3 |  | GBMXV04.4S63 | 5 | [15 empty] | 5500 | 605 | 409 | 517
2016 | General Motors | Buick | LACROSSE | GMX | 117 | 2.4 | 4 | Auto(S6) | 25 | 36 | 29 | 31.5 | 51.2 | 38.0961 | 24.5488 | 36.1314 | 28.6871 |  | NA | Naturally Aspirated | SA | Semi-Automatic |  | 6 | Y | N | F | 2-Wheel Drive, Front | 10 |  |  | G | Gasoline (Regular Unleaded Recommended) | MPG | miles per gallon | N | Not exempt |  |  | 100 | 16 |  |  | 1550 | 1550 | [19 empty] | SIDI; eAssist; | 2 | 2 | 5 | Midsize Cars | car | Derived 5-cycle label | 2015-06-30 | 18194 | N | N |  |  | N | N |  | N |  | Y | Cam Phaser | N |  | Battery(s) |  | 1 | Lithium Ion |  | 115 | 4.4 | 37 | On-Board |  |  | Not applicable | [7 empty] | 1 | AC Induction |  | 15 |  |  | GDI | Spark Ignition Direct Injection | N | N | N | 5W30 | Y | Yes | [7 empty] | 38.4 |  | 7 | 7 |  | GGMXV02.4060 | 5 | [14 empty] | 1250 |  | 359 | 245 | 308
2016 | General Motors | Buick | LACROSSE | GMX | 91 | 3.6 | 6 | Auto(S6) | 18 | 28 | 22 | 22.7993 | 39.1199 | 28.0689 | 18.1696 | 27.9342 | 21.5612 |  | NA | Naturally Aspirated | SA | Semi-Automatic |  | 6 | Y | N | F | 2-Wheel Drive, Front | 10 |  |  | G | Gasoline (Regular Unleaded Recommended) | MPG | miles per gallon | N | Not exempt |  |  | 100 | 16 |  |  | 2050 | 2050 | [19 empty] | SIDI; | 2 | 2 | 5 | Midsize Cars | car | Derived 5-cycle label | 2015-06-30 | 18219 | N | N |  |  | N | N |  | N |  | Y | CAM PHASER | N | [26 empty] | GDI | Spark Ignition Direct Injection |  |  | N | 5W30 | N | No | [7 empty] | 28.3 |  | 5 | 5 |  | GGMXV03.6048 | 7 | [15 empty] | 1250 | 484 | 315 | 408
2016 | General Motors | Buick | LACROSSE | GMX | 84 | 3.6 | 6 | Auto(S6) | 18 | 28 | 21 | 23.6 | 40.2 | 28.9863 | 18 | 28 | 21 |  | NA | Naturally Aspirated | SA | Semi-Automatic |  | 6 | Y | N | F | 2-Wheel Drive, Front | 85 |  | 391 | G | Gasoline (Regular Unleaded Recommended) | MPG | miles per gallon | N | Not exempt |  |  | 100 | 16 |  |  | 2150 | 2150 | 14 | 20 | 16 | 17.4 | 28.7 | 21.1467 | 13.8379 | 20.472 | 16.2003 | 298 | E | Ethanol (E85) | MPG | miles per gallon | 2450 | 450 | 304 | 384 | 2450 | SIDI; FFV; | 2 | 2 | 5 | Midsize Cars | car | Derived 5-cycle label | 2015-06-30 | 18144 | N | N |  |  | N | N |  | N |  | Y | CAM PHASER | N | [26 empty] | GDI | Spark Ignition Direct Injection |  |  | N | 5W30 | N | No | [7 empty] | 29.2 |  | 5 | 5 | 5 | GGMXV03.6166 | 6 | [15 empty] | 1750 | 493 | 317 | 422
2016 | General Motors | Buick | LACROSSE AWD | GMX | 5 | 3.6 | 6 | Auto(S6) | 17 | 26 | 20 | 21.3 | 36.3 | 26.1655 | 17.0411 | 25.9926 | 20.1664 |  | NA | Naturally Aspirated | SA | Semi-Automatic |  | 6 | Y | N | A | All Wheel Drive | 85 |  | 388 | G | Gasoline (Regular Unleaded Recommended) | MPG | miles per gallon | N | Not exempt |  |  | 100 | 16 |  |  | 2250 | 2250 | 13 | 19 | 15 | 15.8899 | 26.1905 | 19.3069 | 12.7127 | 18.7537 | 14.8679 | 291 | E | Ethanol (E85) | MPG | miles per gallon | 2600 | 495 | 336 | 423 | 2600 | SIDI; FFV; | 2 | 2 | 5 | Midsize Cars | car | Derived 5-cycle label | 2015-06-30 | 18257 | N | N |  |  | N | N |  | N |  | Y | CAM PHASER | N | [26 empty] | GDI | Spark Ignition Direct Injection |  |  | N | 5W30 | N | No | [7 empty] | 26.4 |  | 4 | 4 | 5 | GGMXV03.6166 | 6 | [15 empty] | 2250 | 521 | 342 | 441
2016 | General Motors | Buick | REGAL | GMX | 32 | 2 | 4 | Auto(S6) | 21 | 30 | 24 | 26 | 41.9 | 31.3542 | 20.5496 | 29.8379 | 23.8971 |  | TC | Turbocharged | SA | Semi-Automatic |  | 6 | Y | N | F | 2-Wheel Drive, Front | 10 |  |  | G | Gasoline (Regular Unleaded Recommended) | MPG | miles per gallon | N | Not exempt |  |  | 98 | 13 |  |  | 1900 | 1900 | [19 empty] | SIDI; | 2 | 2 | 5 | Midsize Cars | car | Derived 5-cycle label | 2015-06-30 | 17943 | N | N |  |  | N | N |  | N |  | Y | CAM PHASER | N | [26 empty] | GDI | Spark Ignition Direct Injection |  |  | N | 5W30 | N | No | [7 empty] | 31.6 |  | 5 | 5 |  | GGMXV02.0021 | 6 | [15 empty] | 500 | 432 | 298 | 372
2016 | General Motors | Buick | REGAL | GMX | 34 | 2 | 4 | Manual(M6) | 20 | 31 | 24 | 25.7 | 43.6 | 31.524 | 20.3282 | 30.9969 | 24.0537 |  | TC | Turbocharged | M | Manual |  | 6 | N | N | F | 2-Wheel Drive, Front | 10 |  |  | G | Gasoline (Regular Unleaded Recommended) | MPG | miles per gallon | N | Not exempt |  |  | 98 | 13 |  |  | 1900 | 1900 | [19 empty] | SIDI; | 2 | 2 | 5 | Midsize Cars | car | Derived 5-cycle label | 2015-06-30 | 17941 | N | N |  |  | N | N |  | N |  | Y | CAM PHASER | N | [26 empty] | GDI | Spark Ignition Direct Injection |  |  | N | 5W30 | N | No | [7 empty] | 31.8 |  | 5 | 5 |  | GGMXV02.0021 | 6 | [15 empty] | 500 | 437 | 287 | 369
2016 | General Motors | Buick | REGAL | GMX | 116 | 2.4 | 4 | Auto(S6) | 25 | 36 | 29 | 31.5 | 51.2 | 38.0961 | 24.5488 | 36.1314 | 28.6871 |  | NA | Naturally Aspirated | SA | Semi-Automatic |  | 6 | Y | N | F | 2-Wheel Drive, Front | 10 |  |  | G | Gasoline (Regular Unleaded Recommended) | MPG | miles per gallon | N | Not exempt |  |  | 98 | 13 |  |  | 1550 | 1550 | [19 empty] | SIDI; eAssist; | 2 | 2 | 5 | Midsize Cars | car | Derived 5-cycle label | 2015-06-30 | 18193 | N | N |  |  | N | N |  | N |  | Y | Cam Phaser | N |  | Battery(s) |  | 1 | Lithium Ion |  | 115 | 4.4 | 37 | On-Board |  |  | Not applicable | [7 empty] | 1 | AC Induction |  | 15 |  |  | GDI | Spark Ignition Direct Injection | N | N | N | 5W30 | Y | Yes | [7 empty] | 38.4 |  | 7 | 7 |  | GGMXV02.4060 | 5 | [14 empty] | 1250 |  | 359 | 245 | 308
2016 | General Motors | Buick | REGAL | GMX | 120 | 2.4 | 4 | Auto(S6) | 19 | 31 | 23 | 24.5 | 43.6 | 30.5156 | 19.4391 | 30.9969 | 23.3584 |  | NA | Naturally Aspirated | SA | Semi-Automatic |  | 6 | Y | N | F | 2-Wheel Drive, Front | 10 |  |  | G | Gasoline (Regular Unleaded Recommended) | MPG | miles per gallon | N | Not exempt |  |  | 98 | 13 |  |  | 1950 | 1950 | [19 empty] | SIDI; | 2 | 2 | 5 | Midsize Cars | car | Derived 5-cycle label | 2015-06-30 | 18142 | N | N |  |  | N | N |  | N |  | Y | Cam Phaser | N | [26 empty] | GDI | Spark Ignition Direct Injection |  |  | N | 5W30 | N | No | [7 empty] | 30.7 |  | 5 | 5 |  | GGMXJ02.4199 | 6 | [15 empty] | 750 | 455 | 285 | 379
2016 | General Motors | Buick | REGAL AWD | GMX | 12 | 2 | 4 | Auto(S6) | 19 | 27 | 22 | 23.9 | 37.9 | 28.6649 | 18.9925 | 27.0956 | 21.9459 |  | TC | Turbocharged | SA | Semi-Automatic |  | 6 | Y | N | A | All Wheel Drive | 10 |  |  | G | Gasoline (Regular Unleaded Recommended) | MPG | miles per gallon | N | Not exempt |  |  | 98 | 13 |  |  | 2050 | 2050 | [19 empty] | SIDI; | 2 | 2 | 5 | Midsize Cars | car | Derived 5-cycle label | 2015-06-30 | 18141 | N | N |  |  | N | N |  | N |  | Y | CAM PHASER | N | [26 empty] | GDI | Spark Ignition Direct Injection |  |  | N | 5W30 | N | No | [7 empty] | 28.9 |  | 5 | 5 |  | GGMXV02.0021 | 6 | [15 empty] | 1250 | 468 | 328 | 405
2016 | General Motors | Cadillac | CTS SEDAN | GMX | 7 | 2 | 4 | Auto(S8) | 21 | 31 | 25 | 27.1 | 43.5486 | 32.6493 | 21.3584 | 30.9619 | 24.8231 |  | TC | Turbocharged | SA | Semi-Automatic |  | 8 | Y | N | R | 2-Wheel Drive, Rear | 10 |  |  | GPR | Gasoline (Premium Unleaded Required) | MPG | miles per gallon | N | Not exempt |  |  | 97 | 13 |  |  | 2000 | 2000 | [19 empty] | SIDI; | 2 | 2 | 5 | Midsize Cars | car | Derived 5-cycle label | 2015-07-30 | 18409 | N | N |  |  | N | N |  | N |  | Y | CAM PHASER | N | [26 empty] | GDI | Spark Ignition Direct Injection |  |  | N | 5W30 | N | No | [7 empty] | 32.9 |  | 6 | 6 |  | GGMXV02.0031 | 6 | [15 empty] | 1000 | 414 | 286 | 356
2016 | General Motors | Cadillac | CTS SEDAN | GMX | 26 | 3.6 | 6 | Auto(S8) | 20 | 30 | 24 | 25.6 | 41.9 | 31.0325 | 20.2543 | 29.8379 | 23.6764 |  | NA | Naturally Aspirated | SA | Semi-Automatic |  | 8 | Y | N | R | 2-Wheel Drive, Rear | 10 |  |  | G | Gasoline (Regular Unleaded Recommended) | MPG | miles per gallon | N | Not exempt |  |  | 97 | 13 |  |  | 1900 | 1900 | [19 empty] | SIDI; | 2 | 2 | 5 | Midsize Cars | car | Derived 5-cycle label | 2015-08-01 | 18656 | N | N |  |  | N | N |  | Y | Active Fuel Management | Y | CAM PHASER | N | [26 empty] | GDI | Spark Ignition Direct Injection |  |  | N | 5W30 | N | No | [7 empty] | 31.3 |  | 5 | 5 |  | GGMXJ03.6165 | 6 | [15 empty] | 500 | 439 | 298 | 375
2016 | General Motors | Cadillac | CTS SEDAN | GMX | 2 | 3.6 | 6 | Auto(S8) | 16 | 24 | 19 | 19.9 | 33.5 | 24.3481 | 15.9794 | 24.0541 | 18.8228 |  | TC | Turbocharged | SA | Semi-Automatic |  | 8 | Y | N | R | 2-Wheel Drive, Rear | 10 |  |  | GPR | Gasoline (Premium Unleaded Required) | MPG | miles per gallon | N | Not exempt |  |  | 97 | 13 |  |  | 2600 | 2600 | [19 empty] | SIDI; | 2 | 2 | 5 | Midsize Cars | car | Derived 5-cycle label | 2015-08-01 | 19398 | N | N |  |  | N | N |  | N |  | Y | CAM PHASER | N | [26 empty] | GDI | Spark Ignition Direct Injection |  |  | N | 5W30 | N | No | [7 empty] | 24.5 |  | 4 | 4 |  | GGMXV03.6042 | 5 | [15 empty] | 4000 | 556 | 369 | 472
2016 | General Motors | Cadillac | CTS SEDAN AWD | GMX | 11 | 2 | 4 | Auto(S8) | 21 | 29 | 24 | 27.7 | 42.3 | 32.7935 | 21 | 29 | 24 |  | TC | Turbocharged | SA | Semi-Automatic |  | 8 | Y | N | A | All Wheel Drive | 10 |  |  | GPR | Gasoline (Premium Unleaded Required) | MPG | miles per gallon | N | Not exempt |  |  | 97 | 13 |  |  | 2050 | 2050 | [19 empty] | SIDI; | 2 | 2 | 5 | Midsize Cars | car | Derived 5-cycle label | 2015-07-13 | 18438 | N | N |  |  | N | N |  | N |  | Y | CAM PHASER | N | [26 empty] | GDI | Spark Ignition Direct Injection |  |  | N | 5W30 | N | No | [7 empty] | 33 |  | 5 | 5 |  | GGMXV02.0031 | 6 | [15 empty] | 1250 | 421 | 305 | 368
2016 | General Motors | Cadillac | CTS SEDAN AWD | GMX | 81 | 3.6 | 6 | Auto(S8) | 19 | 28 | 22 | 24.3 | 38.8 | 29.2127 | 19.2904 | 27.7145 | 22.3471 |  | NA | Naturally Aspirated | SA | Semi-Automatic |  | 8 | Y | N | A | All Wheel Drive | 10 |  |  | G | Gasoline (Regular Unleaded Recommended) | MPG | miles per gallon | N | Not exempt |  |  | 97 | 13 |  |  | 2050 | 2050 | [19 empty] | SIDI; | 2 | 2 | 5 | Midsize Cars | car | Derived 5-cycle label | 2015-08-31 | 18636 | N | N |  |  | N | N |  | Y | Active Fuel Management | Y | CAM PHASER | N | [26 empty] | GDI | Spark Ignition Direct Injection |  |  | N | 5W30 | N | No | [7 empty] | 29.4 |  | 5 | 5 |  | GGMXJ03.6165 | 6 | [15 empty] | 1250 | 460 | 321 | 397
2016 | General Motors | Cadillac | CTS-V | GMX | 138 | 6.2 | 8 | Auto(S8) | 14 | 21 | 17 | 17.5199 | 29.3458 | 21.4008 | 14.1564 | 21.1581 | 16.6334 | G | SC | Supercharged | SA | Semi-Automatic |  | 8 | Y | N | R | 2-Wheel Drive, Rear | 10 |  |  | GPR | Gasoline (Premium Unleaded Required) | MPG | miles per gallon | N | Not exempt |  |  | 97 | 13 |  |  | 2900 | 2900 | [19 empty] | SIDI; | 1 | 1 | 5 | Midsize Cars | car | Derived 5-cycle label | 2015-08-01 | 18548 | N | N |  |  | N | N | AFM | Y | Active Fuel Management | Y | CAM PHASER | N | [26 empty] | GDI | Spark Ignition Direct Injection |  |  | N | 5W30 | N | No | [7 empty] | 21.6 |  | 3 | 3 |  | GGMXV06.2089 | 5 | [15 empty] | 5500 | 628 | 418 | 534
2016 | General Motors | Chevrolet | CRUZE LIMITED | GMX | 48 | 1.4 | 4 | Auto(S6) | 26 | 38 | 30 | 33.3 | 53.4 | 40.0906 | 25.8335 | 37.6036 | 30.0687 |  | TC | Turbocharged | SA | Semi-Automatic |  | 6 | Y | N | F | 2-Wheel Drive, Front | 10 |  |  | G | Gasoline (Regular Unleaded Recommended) | MPG | miles per gallon | N | Not exempt |  |  | 94 | 16 |  |  | 1500 | 1500 | [20 empty] | 2 | 2 | 5 | Midsize Cars | car | Derived 5-cycle label | 2015-06-30 | 17933 | N | N |  |  | N | N | Sonic 1.4L | N |  | Y | Cam Phasing | N | [26 empty] | MFI | Multipoint/sequential fuel injection |  |  | N | 5W30 | N | No | [7 empty] | 40.4 |  | 7 | 7 |  | GGMXV01.4099 | 6 | [14 empty] | 1500 |  | 344 | 236 | 296
2016 | General Motors | Chevrolet | CRUZE LIMITED | GMX | 54 | 1.4 | 4 | Manual(M6) | 26 | 38 | 30 | 33.7 | 53.5 | 40.434 | 26.1174 | 37.6703 | 30.2989 |  | TC | Turbocharged | M | Manual |  | 6 | N | N | F | 2-Wheel Drive, Front | 10 |  |  | G | Gasoline (Regular Unleaded Recommended) | MPG | miles per gallon | N | Not exempt |  |  | 94 | 16 |  |  | 1500 | 1500 | [20 empty] | 2 | 2 | 5 | Midsize Cars | car | Derived 5-cycle label | 2015-06-30 | 17998 | N | N |  |  | N | N | Sonic 1.4L | N |  | Y | Cam Phasing | N | [26 empty] | MFI | Multipoint/sequential fuel injection |  |  | N | 5W30 | N | No | [7 empty] | 40.7 |  | 7 | 7 |  | GGMXV01.4099 | 6 | [14 empty] | 1500 |  | 340 | 236 | 293
2016 | General Motors | Chevrolet | CRUZE LIMITED | GMX | 70 | 1.8 | 4 | Auto(S6) | 22 | 35 | 27 | 28.5 | 49.1 | 35.1331 | 22.3814 | 34.7202 | 26.642 |  | NA | Naturally Aspirated | SA | Semi-Automatic |  | 6 | Y | N | F | 2-Wheel Drive, Front | 10 |  |  | G | Gasoline (Regular Unleaded Recommended) | MPG | miles per gallon | N | Not exempt |  |  | 94 | 16 |  |  | 1650 | 1650 | [20 empty] | 2 | 2 | 5 | Midsize Cars | car | Derived 5-cycle label | 2015-06-30 | 18005 | N | N |  |  | N | N | PZEV 1.8L Cruze and Sonic | N |  | Y | Cam Phasing | N | [26 empty] | MFI | Multipoint/sequential fuel injection |  |  | N | 5W30 | N | No | [7 empty] | 35.4 |  | 6 | 6 |  | GGMXV01.8011 | 6 |  |  | GGMXV01.8031 | 7 | [10 empty] | 750 |  | 397 | 254 | 333
2016 | General Motors | Chevrolet | CRUZE LIMITED | GMX | 69 | 1.8 | 4 | Manual(M6) | 25 | 36 | 29 | 32 | 51.4 | 38.547 | 24.9068 | 36.2655 | 28.9932 |  | NA | Naturally Aspirated | M | Manual |  | 6 | N | N | F | 2-Wheel Drive, Front | 10 |  |  | G | Gasoline (Regular Unleaded Recommended) | MPG | miles per gallon | N | Not exempt |  |  | 94 | 16 |  |  | 1550 | 1550 | [20 empty] | 2 | 2 | 5 | Midsize Cars | car | Derived 5-cycle label | 2015-06-15 | 18004 | N | N |  |  | N | N | PZEV 1.8L Cruze and Sonic | N |  | Y | Cam Phasing | N | [26 empty] | MFI | Multipoint/sequential fuel injection |  |  | N | 5W30 | N | No | [7 empty] | 38.8 |  | 7 | 7 |  | GGMXV01.8011 | 6 |  |  | GGMXV01.8031 | 7 | [10 empty] | 1250 |  | 356 | 243 | 305
2016 | General Motors | Chevrolet | CRUZE LIMITED ECO | GMX | 42 | 1.4 | 4 | Auto(A6) | 26 | 39 | 31 | 33.7 | 55 | 40.8125 | 26.1174 | 38.6703 | 30.5852 |  | TC | Turbocharged | A | Automatic |  | 6 | Y | N | F | 2-Wheel Drive, Front | 10 |  |  | G | Gasoline (Regular Unleaded Recommended) | MPG | miles per gallon | N | Not exempt |  |  | 94 | 16 |  |  | 1450 | 1450 | [20 empty] | 2 | 2 | 5 | Midsize Cars | car | Derived 5-cycle label | 2015-06-30 | 17949 | N | N |  |  | N | N | Sonic 1.4L | N |  | Y | Cam Phasing | N | [26 empty] | MFI | Multipoint/sequential fuel injection |  |  | N | 5W30 | N | No | [7 empty] | 41.1 |  | 7 | 7 |  | GGMXV01.4099 | 6 | [14 empty] | 1750 |  | 340 | 230 | 291
2016 | General Motors | Chevrolet | CRUZE LIMITED ECO | GMX | 38 | 1.4 | 4 | Manual(M6) | 28 | 42 | 33 | 37.1 | 60 | 44.7932 | 28 | 41.9827 | 33.3202 |  | TC | Turbocharged | M | Manual |  | 6 | N | N | F | 2-Wheel Drive, Front | 10 |  |  | G | Gasoline (Regular Unleaded Recommended) | MPG | miles per gallon | N | Not exempt |  |  | 94 | 16 |  |  | 1350 | 1350 | [20 empty] | 2 | 2 | 5 | Midsize Cars | car | Derived 5-cycle label | 2015-06-30 | 17947 | N | N |  |  | N | N | Sonic 1.4L | N |  | Y | Cam Phasing | N | [26 empty] | MFI | Multipoint/sequential fuel injection |  |  | N | 5W30 | N | No | [7 empty] | 45.5 |  | 8 | 8 |  | GGMXV01.4099 | 6 | [14 empty] | 2250 |  | 317 | 212 | 269
2016 | Quantum Fuel System | Chevrolet | Impala Bi-Fuel (CNG) | QTM | 1 | 3.6 | 6 | Auto(S6) | 17 | 25 | 20 | 20.7 | 36.3 | 25.6629 | 16.8911 | 25.2146 | 19.838 |  | NA | Naturally Aspirated | SA | Semi-Automatic |  | 6 | Y | N | F | 2-Wheel Drive, Front | 10 |  | 368 | G | Gasoline (Regular Unleaded Recommended) | MPG | miles per gallon | N | Not exempt |  |  | 105 | 10 |  |  | 2250 | 2250 | 16 | 24 | 19 | 19.2 | 34.5 | 23.987 | 15.6671 | 23.9643 | 18.5586 | 119 | CNG | Compressed Natural Gas | MPG | miles per gallon | 1200 | 407 | 265 | 343 | 1200 | Bi-Fuel CNG; | 2 | 2 | 5 | Midsize Cars | car | Vehicle Specific 5-cycle label | 2015-08-31 | 18968 | Y | N |  |  | N | N |  | N |  | Y | Cam phaser | N | [26 empty] | MFI | Multipoint/sequential fuel injection | N | N | N | 5W-30/dexos1 | N | No | [7 empty] | 25.7 |  | 4 | 4 | 6 | GQTMV03.6166 | 6 | [15 empty] | 2250 | 514 | 343 | 437
2016 | General Motors | Chevrolet | MALIBU | GMX | 180 | 1.5 | 4 | Auto(A6) | 27 | 37 | 31 | 34.8 | 52.9 | 41.1333 | 26.8952 | 37.2695 | 30.7466 |  | TC | Turbocharged | A | Automatic |  | 6 | Y | N | F | 2-Wheel Drive, Front | 10 |  |  | G | Gasoline (Regular Unleaded Recommended) | MPG | miles per gallon | N | Not exempt | 100 | 13 | 100 | 13 |  |  | 1450 | 1450 | [19 empty] | SIDI; | 1 | 1 | 5 | Midsize Cars | car | Derived 5-cycle label | 2015-11-30 | 19591 | N | N |  |  | N | N |  | N |  | N |  | N | [26 empty] | GDI | Spark Ignition Direct Injection |  |  | N | 5W30 | Y | Yes | [7 empty] | 41.4 |  | 7 | 7 |  | GGMXV01.5002 | 5 | [14 empty] | 1750 |  | 330 | 238 | 289
2016 | General Motors | Chevrolet | MALIBU | GMX | 227 | 1.8 | 4 | Auto(AV) | 47 | 46 | 46 | 61.1 | 61.9 | 61.4574 | 46.7678 | 45.7594 | 46.3086 |  | NA | Naturally Aspirated | CVT | Continuously Variable |  | 1 | Y | N | F | 2-Wheel Drive, Front | 10 |  |  | G | Gasoline (Regular Unleaded Recommended) | MPG | miles per gallon | N | Not exempt | 100 | 13 | 100 | 13 |  |  | 1000 | 1000 | [19 empty] | SIDI; | 2 | 2 | 5 | Midsize Cars | car | Vehicle Specific 5-cycle label | 2016-02-29 | 19474 | N | N |  |  | N | N |  | N |  | Y | CAM PHASER continuous | N |  | Battery(s) |  | 1 | Lithium Ion |  | 300 | 5.2 | 34.9 | On-Board |  |  | Electrical Regen Brake |  | Front Wheels | Y |  |  |  |  | 2 | Other | Permanent Magnet AC | 76 and 86 |  |  | GDI | Spark Ignition Direct Injection | N | N | N | 5W30 | Y | Yes | [7 empty] | 61.8 |  | 10 | 10 |  | GGMXV01.8050 | 6 | [14 empty] | 4000 |  | 197 | 195 | 196
2016 | General Motors | Chevrolet | MALIBU | GMX | 186 | 2 | 4 | Auto(S8) | 22 | 33 | 26 | 28.3 | 46.6 | 34.3746 | 22.2357 | 33.0327 | 26.0703 |  | TC | Turbocharged | SA | Semi-Automatic |  | 8 | Y | N | F | 2-Wheel Drive, Front | 10 |  |  | G | Gasoline (Regular Unleaded Recommended) | MPG | miles per gallon | N | Not exempt | 100 | 13 | 100 | 13 |  |  | 1750 | 1750 | [19 empty] | SIDI; | 2 | 2 | 5 | Midsize Cars | car | Derived 5-cycle label | 2015-11-15 | 19206 | N | N |  |  | N | N |  | N |  | Y | CAM PHASER | N | [26 empty] | GDI | Spark Ignition Direct Injection |  |  | N | 5W30 | N | No | [7 empty] | 34.6 |  | 6 | 6 |  | GGMXV02.0031 | 6 | [14 empty] | 250 |  | 397 | 268 | 339
2016 | General Motors | Chevrolet | MALIBU LIMITED | GMX | 89 | 2.5 | 4 | Auto(S6) | 24 | 34 | 27 | 30.0797 | 47.4987 | 36.0247 | 23.5268 | 33.6403 | 27.2076 |  | NA | Naturally Aspirated | SA | Semi-Automatic |  | 6 | Y | N | F | 2-Wheel Drive, Front | 10 |  |  | G | Gasoline (Regular Unleaded Recommended) | MPG | miles per gallon | N | Not exempt |  |  | 100 | 16 |  |  | 1650 | 1650 | [19 empty] | SIDI; | 2 | 2 | 5 | Midsize Cars | car | Derived 5-cycle label | 2015-08-15 | 18977 | N | N |  |  | N | N |  | N |  | Y | CAM PHASER | N | [26 empty] | GDI | Spark Ignition Direct Injection |  |  | N | 5W30 | Y | Yes | [7 empty] | 36.3 |  | 6 | 6 |  | GGMXV02.5001 | 6 | [14 empty] | 750 |  | 377 | 263 | 326
2016 | General Motors | Chevrolet | SONIC 5 RS | GMX | 52 | 1.4 | 4 | Auto(S6) | 25 | 33 | 28 | 31.8 | 47 | 37.2161 | 24.7637 | 33.3033 | 27.9939 |  | TC | Turbocharged | SA | Semi-Automatic |  | 6 | Y | N | F | 2-Wheel Drive, Front | 10 |  |  | G | Gasoline (Regular Unleaded Recommended) | MPG | miles per gallon | N | Not exempt |  |  | 91 | 19 |  |  | 1600 | 1600 | [20 empty] | 2 | 2 | 5 | Midsize Cars | car | Derived 5-cycle label | 2015-06-30 | 18260 | N | N |  |  | N | N | Sonic 1.4L | N |  | Y | Cam Phasing | N | [26 empty] | MFI | Multipoint/sequential fuel injection |  |  | N | 5W30 | N | No | [7 empty] | 37.8 |  | 7 | 7 |  | GGMXV01.4099 | 6 | [14 empty] | 1000 |  | 359 | 267 | 317
2016 | General Motors | Chevrolet | SONIC 5 RS | GMX | 40 | 1.4 | 4 | Manual(M6) | 26 | 34 | 29 | 34.2 | 47.5 | 39.1304 | 26.4715 | 33.6412 | 29.2796 |  | TC | Turbocharged | M | Manual |  | 6 | N | N | F | 2-Wheel Drive, Front | 10 |  |  | G | Gasoline (Regular Unleaded Recommended) | MPG | miles per gallon | N | Not exempt |  |  | 91 | 19 |  |  | 1550 | 1550 | [20 empty] | 2 | 2 | 5 | Midsize Cars | car | Derived 5-cycle label | 2015-06-29 | 20246 | N | N |  |  | N | N | Sonic 1.4L | N |  | Y | Cam Phasing | N | [26 empty] | MFI | Multipoint/sequential fuel injection |  |  | N | 5W30 | N | No | [7 empty] | 39.8 |  | 7 | 7 |  | GGMXV01.4099 | 6 | [14 empty] | 1250 |  | 329 | 261 | 298
2016 | FCA US LLC | Chrysler | 200 | CRX | 2 | 2.4 | 4 | Auto(A9) | 23 | 36 | 28 | 29.4 | 52.1952 | 36.5912 | 23.0351 | 36 | 27.6966 |  | NA | Naturally Aspirated | A | Automatic |  | 9 | Y | N | F | 2-Wheel Drive, Front | 85 |  | 442 | G | Gasoline (Regular Unleaded Recommended) | MPG | miles per gallon | N | Not exempt |  |  | 101 | 16 |  |  | 1600 | 1600 | 17 | 28 | 21 | 21.5981 | 38.5494 | 26.9263 | 17.2662 | 27.5423 | 20.7501 | 332 | E | Ethanol (E85) | MPG | miles per gallon | 1850 | 360 | 226 | 300 | 1850 | FFV; | 2 | 2 | 5 | Midsize Cars | car | Derived 5-cycle label | 2015-06-22 | 18503 | N | N |  |  | N | N |  | N |  | Y | Multi-Air | Y | Hydraulic | [25 empty] | MFI | Multipoint/sequential fuel injection |  |  | N | 0w-20 | N | No | [7 empty] | 36.9 |  | 7 | 7 | 7 | GCRXJ02.45PA | 6 | [14 empty] | 1000 |  | 384 | 246 | 322
2016 | FCA US LLC | Chrysler | 200 | CRX | 1 | 2.4 | 4 | Auto(A9) | 23 | 36 | 28 | 29.4 | 52.1952 | 36.5912 | 23.0351 | 36 | 27.6965 |  | NA | Naturally Aspirated | A | Automatic |  | 9 | Y | N | F | 2-Wheel Drive, Front | 10 |  |  | G | Gasoline (Regular Unleaded Recommended) | MPG | miles per gallon | N | Not exempt |  |  | 101 | 16 |  |  | 1600 | 1600 | [20 empty] | 2 | 2 | 5 | Midsize Cars | car | Derived 5-cycle label | 2015-06-22 | 18501 | N | N |  |  | N | N |  | N |  | Y | Multi-Air | Y | Hydraulic | [25 empty] | MFI | Multipoint/sequential fuel injection |  |  | N | 0w-20 | N | No | [7 empty] | 36.9 |  | 7 | 7 |  | GCRXJ02.4CP0 | 9 | [14 empty] | 1000 |  | 384 | 246 | 322
2016 | FCA US LLC | Chrysler | 200 | CRX | 16 | 3.6 | 6 | Auto(A9) | 19 | 32 | 23 | 23.9 | 44.4 | 30.168 | 18.9925 | 31.5409 | 23.1342 |  | NA | Naturally Aspirated | A | Automatic |  | 9 | Y | N | F | 2-Wheel Drive, Front | 85 |  | 363 | G | Gasoline (Regular Unleaded Recommended) | MPG | miles per gallon | N | Not exempt |  |  | 101 | 16 |  |  | 1950 | 1950 | 14 | 23 | 17 | 17.6 | 32.3988 | 22.1536 | 14.2181 | 23.2887 | 17.2397 | 269 | E | Ethanol (E85) | MPG | miles per gallon | 2300 | 438 | 269 | 362 | 2300 | FFV; | 2 | 2 | 5 | Midsize Cars | car | Derived 5-cycle label | 2015-07-02 | 18583 | N | N |  |  | N | N |  | N |  | Y | Cam Phaser | N | [26 empty] | MFI | Multipoint/sequential fuel injection |  |  | N | 5W-20 | N | No | [7 empty] | 30.4 |  | 5 | 5 | 6 | GCRXJ03.65PA | 6 | [15 empty] | 750 | 469 | 283 | 385
2016 | FCA US LLC | Chrysler | 200 AWD | CRX | 255 | 3.6 | 6 | Auto(A9) | 18 | 29 | 22 | 22.9996 | 40.4998 | 28.5513 | 18.3197 | 28.8804 | 21.928 |  | NA | Naturally Aspirated | A | Automatic |  | 9 | Y | N | A | All Wheel Drive | 85 |  | 348 | G | Gasoline (Regular Unleaded Recommended) | MPG | miles per gallon | N | Not exempt |  |  | 101 | 16 |  |  | 2050 | 2050 | 14 | 22 | 17 | 17.2499 | 30.2493 | 21.3855 | 13.9481 | 21.7899 | 16.6735 | 269 | E | Ethanol (E85) | MPG | miles per gallon | 2300 | 446 | 286 | 374 | 2300 | FFV; | 2 | 2 | 5 | Midsize Cars | car | Derived 5-cycle label | 2015-07-09 | 18502 | N | N |  |  | N | N |  | N |  | Y | Cam Phaser | N | [26 empty] | MFI | Multipoint/sequential fuel injection |  |  | N | 5W-20 | N | No | [7 empty] | 28.8 |  | 5 | 5 | 5 | GCRXJ03.65PA | 6 | [15 empty] | 1250 | 482 | 306 | 403
2016 | FCA US LLC | Dodge | Challenger | CRX | 34 | 3.6 | 6 | Auto(A8) | 19 | 30 | 23 | 23.9 | 43.1 | 29.8923 | 18.9925 | 30 | 22.916 |  | NA | Naturally Aspirated | A | Automatic |  | 8 | Y | N | R | 2-Wheel Drive, Rear | 10 |  |  | G | Gasoline (Regular Unleaded Recommended) | MPG | miles per gallon | N | Not exempt | 94 | 16 |  |  |  |  | 1950 | 1950 | [20 empty] | 2 | 2 | 5 | Midsize Cars | car | Derived 5-cycle label | 2015-09-21 | 18966 | N | N |  |  | N | N |  | N |  | Y | Cam Phaser | N | [26 empty] | MFI | Multipoint/sequential fuel injection |  |  | N | 5W30 | N | No | [7 empty] | 30.1 |  | 5 | 5 |  | GCRXV03.65P1 | 6 | [15 empty] | 750 | 466 | 296 | 389
2016 | FCA US LLC | Dodge | Challenger | CRX | 35 | 5.7 | 8 | Auto(A8) | 16 | 25 | 19 | 19.8 | 35.1989 | 24.6534 | 15.9033 | 25.2316 | 19.0771 |  | NA | Naturally Aspirated | A | Automatic |  | 8 | Y | N | R | 2-Wheel Drive, Rear | 10 |  |  | GM | Gasoline (Mid Grade Unleaded Recommended) | MPG | miles per gallon | N | Not exempt | 94 | 16 |  |  |  |  | 2500 | 2500 | [20 empty] | 1 | 1 | 5 | Midsize Cars | car | Derived 5-cycle label | 2015-09-21 | 18961 | N | N |  |  | N | N |  | Y | Solenoids | Y | Cam phasers | N | [26 empty] | MFI | Multipoint/sequential fuel injection |  |  | N | 5W-20 | N | No | [7 empty] | 24.8 |  | 4 | 4 |  | GCRXV05.75P1 | 6 | [15 empty] | 3500 | 558 | 352 | 465
2016 | FCA US LLC | Dodge | Challenger | CRX | 175 | 5.7 | 8 | Manual(M6) | 15 | 23 | 18 | 18.7 | 32.6 | 23.1399 | 15.0631 | 23.4287 | 17.9468 |  | NA | Naturally Aspirated | M | Manual |  | 6 | N | N | R | 2-Wheel Drive, Rear | 10 |  |  | GP | Gasoline (Premium Unleaded Recommended) | MPG | miles per gallon | N | Not exempt | 94 | 16 |  |  |  |  | 2750 | 2750 | [20 empty] | 1 | 1 | 5 | Midsize Cars | car | Derived 5-cycle label | 2015-09-21 | 18959 | N | N |  |  | N | N |  | N |  | Y | Cam Phasers | N | [26 empty] | MFI | Multipoint/sequential fuel injection |  |  | N | 0W-40 | N | No | [7 empty] | 23.3 |  | 4 | 4 |  | GCRXV06.45P1 | 5 | [15 empty] | 4750 | 590 | 379 | 495
2016 | FCA US LLC | Dodge | Challenger | CRX | 174 | 6.4 | 8 | Auto(A8) | 15 | 25 | 18 | 18.6 | 34.6 | 23.4876 | 14.9865 | 24.8169 | 18.2374 |  | NA | Naturally Aspirated | A | Automatic |  | 8 | Y | N | R | 2-Wheel Drive, Rear | 10 |  |  | GP | Gasoline (Premium Unleaded Recommended) | MPG | miles per gallon | N | Not exempt | 94 | 16 |  |  |  |  | 2750 | 2750 | [20 empty] | 1 | 1 | 5 | Midsize Cars | car | Derived 5-cycle label | 2015-09-21 | 18951 | N | N |  |  | N | N |  | Y | solenoids | Y | Cam Phasers | N | [26 empty] | MFI | Multipoint/sequential fuel injection |  |  | N | 0W-40 | N | No | [7 empty] | 23.7 |  | 4 | 4 |  | GCRXV06.45P1 | 5 | [15 empty] | 4750 | 591 | 357 | 486
2016 | FCA US LLC | Dodge | Challenger | CRX | 176 | 6.4 | 8 | Manual(M6) | 14 | 23 | 17 | 17.3 | 31.4 | 21.6811 | 13.9868 | 22.5931 | 16.8804 | G | NA | Naturally Aspirated | M | Manual |  | 6 | N | N | R | 2-Wheel Drive, Rear | 10 |  |  | GP | Gasoline (Premium Unleaded Recommended) | MPG | miles per gallon | N | Not exempt | 94 | 16 |  |  |  |  | 2900 | 2900 | [20 empty] | 1 | 1 | 5 | Midsize Cars | car | Derived 5-cycle label | 2015-09-21 | 18949 | N | N |  |  | N | N |  | N |  | Y | Cam Phasers | N | [26 empty] | MFI | Multipoint/sequential fuel injection |  |  | N | 0W-40 | N | No | [7 empty] | 21.8 |  | 3 | 3 |  | GCRXV06.45P1 | 5 | [15 empty] | 5500 | 632 | 392 | 524
2016 | FCA US LLC | Dodge | Challenger SRT8 | CRX | 253 | 6.2 | 8 | Auto(A8) | 13 | 22 | 16 | 16.1 | 28.8 | 20.0858 | 13.3461 | 22.0226 | 16.2222 | G | SC | Supercharged | A | Automatic |  | 8 | Y | N | R | 2-Wheel Drive, Rear | 10 |  |  | GP | Gasoline (Premium Unleaded Recommended) | MPG | miles per gallon | N | Not exempt | 94 | 16 |  |  |  |  | 3100 | 3100 | [19 empty] | Hellcat engine; | 1 | 1 | 5 | Midsize Cars | car | Vehicle Specific 5-cycle label | 2015-09-21 | 18982 | N | N |  |  | N | N |  | N |  | Y | Cam phaser | N | [26 empty] | MFI | Multipoint/sequential fuel injection |  |  | N | 0W-40 | N | No | [7 empty] | 20.2 |  | 3 | 3 |  | GCRXV06.25P3 | 5 | [15 empty] | 6500 | 663 | 403 | 546
2016 | FCA US LLC | Dodge | Challenger SRT8 | CRX | 254 | 6.2 | 8 | Manual(M6) | 13 | 21 | 16 | 16 | 27.7 | 19.7548 | 12.9655 | 20.5795 | 15.5553 | G | SC | Supercharged | M | Manual |  | 6 | N | N | R | 2-Wheel Drive, Rear | 10 |  |  | GP | Gasoline (Premium Unleaded Recommended) | MPG | miles per gallon | N | Not exempt | 94 | 16 |  |  |  |  | 3100 | 3100 | [19 empty] | Hellcat engine; | 1 | 1 | 5 | Midsize Cars | car | Vehicle Specific 5-cycle label | 2015-09-21 | 18967 | N | N |  |  | N | N |  | N |  | Y | Cam phaser | N | [26 empty] | MFI | Multipoint/sequential fuel injection |  |  | N | 0W-40 | N | No | [7 empty] | 19.9 |  | 3 | 3 |  | GCRXV06.25P3 | 5 | [15 empty] | 6500 | 681 | 429 | 568
2016 | FCA US LLC | Dodge | Challenger SRT8 | CRX | 275 | 6.4 | 8 | Auto(A8) | 15 | 25 | 18 | 18.6 | 34.6 | 23.4876 | 14.9865 | 24.8169 | 18.2374 |  | NA | Naturally Aspirated | A | Automatic |  | 8 | Y | N | R | 2-Wheel Drive, Rear | 10 |  |  | GP | Gasoline (Premium Unleaded Recommended) | MPG | miles per gallon | N | Not exempt | 94 | 16 |  |  |  |  | 2750 | 2750 | [20 empty] | 1 | 1 | 5 | Midsize Cars | car | Derived 5-cycle label | 2015-09-21 | 18952 | N | N |  |  | N | N |  | Y | solenoids | Y | Cam Phasers | N | [26 empty] | MFI | Multipoint/sequential fuel injection |  |  | N | 0W-40 | N | No | [7 empty] | 23.7 |  | 4 | 4 |  | GCRXV06.45P1 | 5 | [15 empty] | 4750 | 591 | 357 | 486
2016 | FCA US LLC | Dodge | Challenger SRT8 | CRX | 277 | 6.4 | 8 | Manual(M6) | 14 | 23 | 17 | 17.3 | 31.4 | 21.6811 | 13.9868 | 22.5931 | 16.8804 | G | NA | Naturally Aspirated | M | Manual |  | 6 | N | N | R | 2-Wheel Drive, Rear | 10 |  |  | GP | Gasoline (Premium Unleaded Recommended) | MPG | miles per gallon | N | Not exempt | 94 | 16 |  |  |  |  | 2900 | 2900 | [20 empty] | 1 | 1 | 5 | Midsize Cars | car | Derived 5-cycle label | 2015-09-21 | 18950 | N | N |  |  | N | N |  | N |  | Y | Cam Phasers | N | [26 empty] | MFI | Multipoint/sequential fuel injection |  |  | N | 0W-40 | N | No | [7 empty] | 21.8 |  | 3 | 3 |  | GCRXV06.45P1 | 5 | [15 empty] | 5500 | 632 | 392 | 524
2016 | FCA US LLC | Dodge | Dart | CRX | 23 | 1.4 | 4 | Auto(AM6) | 27 | 37 | 31 | 35.1 | 52.0496 | 41.1267 | 27.1065 | 36.7006 | 30.7203 |  | TC | Turbocharged | AM | Automated Manual |  | 6 | Y | N | F | 2-Wheel Drive, Front | 10 |  |  | GP | Gasoline (Premium Unleaded Recommended) | MPG | miles per gallon | N | Not exempt |  |  |  |  | 97 | 13 | 1600 | 1600 | [20 empty] | 2 | 2 | 5 | Midsize Cars | car | Derived 5-cycle label | 2015-06-11 | 18143 | N | N |  |  | N | N |  | N |  | Y | MULTI-AIR ELECTRO- HYDRAULIC CONTROL | Y | MULTI-AIR ELECTRO- HYDRAULIC CONTROL | [25 empty] | MFI | Multipoint/sequential fuel injection |  |  | N | 5W-40 | N | No | [7 empty] | 41.4 |  | 7 | 7 |  | GCRXJ01.45P0 | 5 | [14 empty] | 1000 |  | 326 | 242 | 288
2016 | FCA US LLC | Dodge | Dart | CRX | 297 | 1.4 | 4 | Manual(M6) | 27 | 39 | 32 | 35.1499 | 56.1993 | 42.2753 | 27.1417 | 39.4677 | 31.5799 |  | TC | Turbocharged | M | Manual |  | 6 | N | N | F | 2-Wheel Drive, Front | 10 |  |  | GP | Gasoline (Premium Unleaded Recommended) | MPG | miles per gallon | N | Not exempt |  |  |  |  | 97 | 13 | 1550 | 1550 | [20 empty] | 2 | 2 | 5 | Midsize Cars | car | Derived 5-cycle label | 2016-06-01 | 19721 | N |  |  |  | N | N |  | N |  | Y | MULTI-AIR ELECTRO- HYDRAULIC CONTROL | Y | MULTI-AIR ELECTRO- HYDRAULIC CONTROL | [25 empty] | MFI | Multipoint/sequential fuel injection |  |  | N | 5W-40 | N | No | [7 empty] | 42.6 |  | 8 | 8 |  | GCRXJ01.45P0 | 5 | [14 empty] | 1250 |  | 326 | 224 | 280
2016 | FCA US LLC | Dodge | Dart | CRX | 56 | 2 | 4 | Auto(A6) | 24 | 34 | 27 | 30.446 | 47.4487 | 36.2994 | 23.7911 | 33.6065 | 27.3911 |  | NA | Naturally Aspirated | A | Automatic |  | 6 | Y | N | F | 2-Wheel Drive, Front | 85 |  | 383 | G | Gasoline (Regular Unleaded Recommended) | MPG | miles per gallon | N | Not exempt |  |  |  |  | 97 | 13 | 1650 | 1650 | 18 | 25 | 20 | 22.2 | 35.2997 | 26.6505 | 17.7196 | 25.3013 | 20.4814 | 284 | E | Ethanol (E85) | MPG | miles per gallon | 1950 | 348 | 244 | 301 | 1950 | FFV; | 2 | 2 | 5 | Midsize Cars | car | Derived 5-cycle label | 2015-07-02 | 18358 | N | N |  |  | N | N |  | N |  | Y | Cam phasers | N | [26 empty] | MFI | Multipoint/sequential fuel injection |  |  | N | 0w-20 | N | No | [7 empty] | 36.6 |  | 6 | 6 | 7 | GCRXJ02.45PA | 6 | [14 empty] | 750 |  | 372 | 264 | 324
2016 | FCA US LLC | Dodge | Dart | CRX | 25 | 2 | 4 | Manual(M6) | 25 | 36 | 29 | 32.1499 | 51.45 | 38.6792 | 25.014 | 36.299 | 29.0827 |  | NA | Naturally Aspirated | M | Manual |  | 6 | N | N | F | 2-Wheel Drive, Front | 10 |  |  | G | Gasoline (Regular Unleaded Recommended) | MPG | miles per gallon | N | Not exempt |  |  |  |  | 97 | 13 | 1550 | 1550 | [20 empty] | 2 | 2 | 5 | Midsize Cars | car | Derived 5-cycle label | 2015-06-18 | 18234 | N | N |  |  | N | N |  | N |  | Y | Cam phasers | N | [26 empty] | MFI | Multipoint/sequential fuel injection |  |  | N | 0W-20 | N | No | [7 empty] | 39 |  | 7 | 7 |  | GCRXV02.45P3 | 6 | [14 empty] | 1250 |  | 354 | 244 | 305
2016 | FCA US LLC | Dodge | Dart | CRX | 24 | 2.4 | 4 | Auto(A6) | 23 | 35 | 27 | 29.6946 | 49.2459 | 36.1537 | 23.2484 | 34.8184 | 27.336 |  | NA | Naturally Aspirated | A | Automatic |  | 6 | Y | N | F | 2-Wheel Drive, Front | 10 |  |  | G | Gasoline (Regular Unleaded Recommended) | MPG | miles per gallon | N | Not exempt |  |  |  |  | 97 | 13 | 1650 | 1650 | [20 empty] | 2 | 2 | 5 | Midsize Cars | car | Derived 5-cycle label | 2015-06-30 | 18401 | N | N |  |  | N | N |  | N |  | Y | Multi-Air | Y | Hydraulic | [25 empty] | MFI | Multipoint/sequential fuel injection |  |  | N | 5W-20 | N | No | [7 empty] | 36.4 |  | 6 | 6 |  | GCRXJ02.45P4 | 6 |  |  | GCRXJ02.4CP0 | 9 | [10 empty] | 750 |  | 381 | 255 | 324
2016 | FCA US LLC | Dodge | Dart | CRX | 26 | 2.4 | 4 | Manual(M6) | 22 | 35 | 27 | 28.5997 | 49.8 | 35.3768 | 22.4539 | 35.1912 | 26.8227 |  | NA | Naturally Aspirated | M | Manual |  | 6 | N | N | F | 2-Wheel Drive, Front | 10 |  |  | G | Gasoline (Regular Unleaded Recommended) | MPG | miles per gallon | N | Not exempt |  |  |  |  | 97 | 13 | 1650 | 1650 | [20 empty] | 2 | 2 | 5 | Midsize Cars | car | Derived 5-cycle label | 2015-07-09 | 18406 | N | N |  |  | N | N |  | N |  | Y | Multi-Air | Y | Hydraulic | [25 empty] | MFI | Multipoint/sequential fuel injection |  |  | N | 0W-20 | N | No | [7 empty] | 35.6 |  | 6 | 6 |  | GCRXV02.45P3 | 6 | [14 empty] | 750 |  | 394 | 252 | 330
2016 | FCA US LLC | Dodge | Dart Aero | CRX | 27 | 1.4 | 4 | Auto(AM6) | 28 | 40 | 32 | 36.1997 | 56.55 | 43.1946 | 27.8786 | 39.7006 | 32.1924 |  | TC | Turbocharged | AM | Automated Manual |  | 6 | Y | N | F | 2-Wheel Drive, Front | 10 |  |  | GP | Gasoline (Premium Unleaded Recommended) | MPG | miles per gallon | N | Not exempt |  |  |  |  | 97 | 13 | 1550 | 1550 | [20 empty] | 2 | 2 | 5 | Midsize Cars | car | Derived 5-cycle label | 2015-06-08 | 18119 | N | N |  |  | N | N |  | N |  | Y | MULTI-AIR ELECTRO- HYDRAULIC CONTROL | Y | MULTI-AIR ELECTRO- HYDRAULIC CONTROL | [25 empty] | MFI | Multipoint/sequential fuel injection |  |  | N | 5W-40 | N | No | [7 empty] | 43.5 |  | 8 | 8 |  | GCRXJ01.45P0 | 5 | [14 empty] | 1250 |  | 318 | 224 | 275
2016 | FCA US LLC | Dodge | Dart Aero | CRX | 28 | 1.4 | 4 | Manual(M6) | 28 | 41 | 32 | 36 | 58 | 43.4096 | 27.7386 | 40.6616 | 32.3679 |  | TC | Turbocharged | M | Manual |  | 6 | N | N | F | 2-Wheel Drive, Front | 10 |  |  | GP | Gasoline (Premium Unleaded Recommended) | MPG | miles per gallon | N | Not exempt |  |  |  |  | 97 | 13 | 1550 | 1550 | [20 empty] | 2 | 2 | 5 | Midsize Cars | car | Derived 5-cycle label | 2015-06-12 | 18153 | N | N |  |  | N | N |  | N |  | Y | MULTI-AIR ELECTRO- HYDRAULIC CONTROL | Y | MULTI-AIR ELECTRO- HYDRAULIC CONTROL | [25 empty] | MFI | Multipoint/sequential fuel injection |  |  | N | 5W-40 | N | No | [7 empty] | 43.7 |  | 8 | 8 |  | GCRXJ01.45P0 | 5 | [14 empty] | 1250 |  | 320 | 219 | 275
2016 | FCA US LLC | Dodge | Dart GT | CRX | 29 | 2.4 | 4 | Auto(A6) | 22 | 31 | 26 | 28.2996 | 44.2499 | 33.7787 | 22.2354 | 31.4389 | 25.609 |  | NA | Naturally Aspirated | A | Automatic |  | 6 | Y | N | F | 2-Wheel Drive, Front | 10 |  |  | G | Gasoline (Regular Unleaded Recommended) | MPG | miles per gallon | N | Not exempt |  |  |  |  | 97 | 13 | 1750 | 1750 | [20 empty] | 2 | 2 | 5 | Midsize Cars | car | Derived 5-cycle label | 2015-06-24 | 18400 | N | N |  |  | N | N |  | N |  | Y | Multi-Air | Y | Hydraulic | [25 empty] | MFI | Multipoint/sequential fuel injection |  |  | N | 5W-20 | N | No | [7 empty] | 34 |  | 6 | 6 |  | GCRXJ02.45P4 | 6 |  |  | GCRXJ02.4CP0 | 9 | [10 empty] | 250 |  | 398 | 283 | 346
2016 | FCA US LLC | Dodge | Dart GT | CRX | 30 | 2.4 | 4 | Manual(M6) | 23 | 33 | 27 | 29.2986 | 47.1495 | 35.3153 | 22.9616 | 33.4044 | 26.7206 |  | NA | Naturally Aspirated | M | Manual |  | 6 | N | N | F | 2-Wheel Drive, Front | 10 |  |  | G | Gasoline (Regular Unleaded Recommended) | MPG | miles per gallon | N | Not exempt |  |  |  |  | 97 | 13 | 1650 | 1650 | [20 empty] | 2 | 2 | 5 | Midsize Cars | car | Derived 5-cycle label | 2015-06-18 | 18235 | N | N |  |  | N | N |  | N |  | Y | Multi-Air | Y | Hydraulic | [25 empty] | MFI | Multipoint/sequential fuel injection |  |  | N | 0W-20 | N | No | [7 empty] | 35.6 |  | 6 | 6 |  | GCRXV02.45P3 | 6 | [14 empty] | 750 |  | 387 | 266 | 332
2016 | Ferrari | Ferrari North America, Inc. | FF | FEX | 152 | 6.3 | 12 | Auto(AM7) | 11 | 17 | 13 | 13.552 | 22.7818 | 16.5736 | 11.0659 | 16.5531 | 13 | G | NA | Naturally Aspirated | AM | Automated Manual |  | 7 | N | N | P | Part-time 4-Wheel Drive | 10 |  |  | GPR | Gasoline (Premium Unleaded Required) | MPG | miles per gallon | N | Not exempt |  |  |  |  | 90 | 22 | 3800 | 3800 | [19 empty] | SIDI; with Stop-Start option; | 2 | 2 | 5 | Midsize Cars | car | Derived 5-cycle label | 2015-09-22 | 19044 | Y | N |  |  | N | N |  | N | not applicable | Y | variable camshaft timing for exhaust and inlet | N | not applicable | [25 empty] | GDI | Spark Ignition Direct Injection | N |  | N | 5W40 | Y | Yes | Ferrari FF + Stop Start | [6 empty] | 16.7 |  | 1 | 1 |  | GFEXV06.3GDI | 5 | [15 empty] | 10000 | 803 | 539 | 684
2016 | Ferrari | Ferrari North America, Inc. | FF | FEX | 151 | 6.3 | 12 | Auto(AM7) | 11 | 16 | 13 | 13.1973 | 22.66 | 16.2512 | 10.7864 | 16.4467 | 12.763 | G | NA | Naturally Aspirated | AM | Automated Manual |  | 7 | N | N | P | Part-time 4-Wheel Drive | 10 |  |  | GPR | Gasoline (Premium Unleaded Required) | MPG | miles per gallon | N | Not exempt |  |  |  |  | 90 | 22 | 3800 | 3800 | [19 empty] | SIDI; | 2 | 2 | 5 | Midsize Cars | car | Derived 5-cycle label | 2015-09-22 | 19043 | Y | N |  |  | N | N |  | N | not applicable | Y | variable camshaft timing for exhaust and inlet | N | not applicable | [25 empty] | GDI | Spark Ignition Direct Injection | N |  | N | 5W40 | N | No | Ferrari FF | [6 empty] | 16.4 |  | 1 | 1 |  | GFEXV06.3GDI | 5 | [15 empty] | 10000 | 825 | 541 | 697
2016 | Ford Motor Company | Ford | FOCUS RS AWD | FMX | 135 | 2.3 | 4 | Manual(M6) | 19 | 25 | 22 | 24.4 | 35.3 | 28.3376 | 19.3648 | 25.3015 | 21.6509 |  | TC | Turbocharged | M | Manual |  | 6 | N | N | A | All Wheel Drive | 15 |  |  | GP | Gasoline (Premium Unleaded Recommended) | MPG | miles per gallon | N | Not exempt |  |  |  |  | 90 | 23 | 2250 | 2250 | [19 empty] | SIDI; | 2 | 2 | 5 | Midsize Cars | car | Derived 5-cycle label | 2016-03-07 | 19478 | N | N |  |  | N | N |  | N |  | Y | Dual Intake and Exhaust | N | [26 empty] | GDI | Spark Ignition Direct Injection |  |  | N | 5W-30 GF-5 | Y | Yes | [7 empty] | 28.5 |  | 5 | 5 |  | GFMXV02.3VKA | 5 | [15 empty] | 2250 | 459 | 352 | 410
2016 | Ford Motor Company | Ford | Focus ST FWD | FMX | 287 | 2 | 4 | Manual(M6) | 22 | 31 | 25 | 28.4 | 43.2 | 33.5764 | 22.3085 | 30.7245 | 25.445 |  | TC | Turbocharged | M | Manual |  | 6 | N | N | F | 2-Wheel Drive, Front | 15 |  |  | G | Gasoline (Regular Unleaded Recommended) | MPG | miles per gallon | N | Not exempt |  |  |  |  | 90 | 23 | 1800 | 1800 | [19 empty] | SIDI; | 2 | 2 | 5 | Midsize Cars | car | Derived 5-cycle label | 2015-09-25 | 18793 | N | N |  |  | N | N | 2016 MY 2.0L Focus ST | N |  | Y | Hydraulic Activated VCT | N | [26 empty] | GDI | Spark Ignition Direct Injection |  |  | N | 5W-30, GF-5 | N | No | [7 empty] | 33.8 |  | 6 | 6 |  | GFMXV02.0VER | 5 | [14 empty] | 0 |  | 398 | 290 | 349
2016 | Ford Motor Company | Ford | FUSION AWD | FMX | 71 | 2 | 4 | Auto(S6) | 22 | 31 | 25 | 27.6 | 44.2 | 33.2132 | 21.7246 | 31.405 | 25.2233 |  | TC | Turbocharged | SA | Semi-Automatic |  | 6 | Y | N | A | All Wheel Drive | 15 |  |  | G | Gasoline (Regular Unleaded Recommended) | MPG | miles per gallon | N | Not exempt |  |  | 100 | 16 |  |  | 1800 | 1800 | [19 empty] | SIDI; | 2 | 2 | 5 | Midsize Cars | car | Derived 5-cycle label | 2015-04-10 | 17722 | N | N |  |  | N | N |  | N |  | Y | Intake/Exhaust, Hydraulic Actuated VCT | N | [26 empty] | GDI | Spark Ignition Direct Injection |  |  | N | 5w-30, GF 5 | N | No | [7 empty] | 33.4 |  | 6 | 6 |  | GFMXV02.0VEM | 5 | [14 empty] | 0 |  | 410 | 284 | 354
2016 | Ford Motor Company | Ford | FUSION FWD | FMX | 70 | 1.5 | 4 | Auto(S6) | 24 | 36 | 28 | 30.2695 | 52.1067 | 37.3048 | 23.6638 | 36 | 28.1763 |  | TC | Turbocharged | SA | Semi-Automatic |  | 6 | Y | N | F | 2-Wheel Drive, Front | 15 |  |  | G | Gasoline (Regular Unleaded Recommended) | MPG | miles per gallon | N | Not exempt |  |  | 100 | 16 |  |  | 1600 | 1600 | [19 empty] | SIDI; | 2 | 2 | 5 | Midsize Cars | car | Derived 5-cycle label | 2015-04-10 | 17734 | N | N |  |  | N | N |  | N |  | Y | Intake/Exhaust, Hydraulic Actuated VCT | N | [26 empty] | GDI | Spark Ignition Direct Injection |  |  | N | 5W-20 GF-5 | N | No | non stop/start | [6 empty] | 37.6 |  | 7 | 7 |  | GFMXV01.5VZ1 | 7 |  |  | GFMXV01.5VDG | 5 | [10 empty] | 1000 |  | 374 | 247 | 316
2016 | Ford Motor Company | Ford | FUSION FWD | FMX | 69 | 1.5 | 4 | Auto(S6) | 25 | 37 | 29 | 32 | 52.9 | 38.9194 | 24.9068 | 37.2695 | 29.277 |  | TC | Turbocharged | SA | Semi-Automatic |  | 6 | Y | N | F | 2-Wheel Drive, Front | 15 |  |  | G | Gasoline (Regular Unleaded Recommended) | MPG | miles per gallon | N | Not exempt |  |  | 100 | 16 |  |  | 1550 | 1550 | [19 empty] | SIDI; Stop-Start; | 2 | 2 | 5 | Midsize Cars | car | Derived 5-cycle label | 2015-04-10 | 17733 | N | N |  |  | N | N |  | N |  | Y | Intake/Exhaust, Hydraulic Actuated VCT | N | [26 empty] | GDI | Spark Ignition Direct Injection |  |  | N | 5W-20 GF-5 | Y | Yes | [7 empty] | 39.2 |  | 7 | 7 |  | GFMXV01.5VZ1 | 7 |  |  | GFMXV01.5VDG | 5 | [10 empty] | 1250 |  | 356 | 238 | 303
2016 | Ford Motor Company | Ford | FUSION FWD | FMX | 72 | 2 | 4 | Auto(S6) | 22 | 33 | 26 | 28.6 | 47.1 | 34.7404 | 22.4541 | 33.3709 | 26.3302 |  | TC | Turbocharged | SA | Semi-Automatic |  | 6 | Y | N | F | 2-Wheel Drive, Front | 15 |  |  | G | Gasoline (Regular Unleaded Recommended) | MPG | miles per gallon | N | Not exempt |  |  | 100 | 16 |  |  | 1750 | 1750 | [19 empty] | SIDI; | 2 | 2 | 5 | Midsize Cars | car | Derived 5-cycle label | 2015-04-10 | 17723 | N | N |  |  | N | N |  | N |  | Y | Intake/Exhaust, Hydraulic Actuated VCT | N | [26 empty] | GDI | Spark Ignition Direct Injection |  |  | N | 5w-30, GF 5 | N | No | [7 empty] | 35 |  | 6 | 6 |  | GFMXV02.0VEM | 5 | [14 empty] | 250 |  | 396 | 267 | 338
2016 | Ford Motor Company | Ford | FUSION FWD | FMX | 73 | 2.5 | 4 | Auto(S6) | 22 | 34 | 26 | 28.4859 | 48.0437 | 34.8745 | 22.3711 | 34.0082 | 26.4429 |  | NA | Naturally Aspirated | SA | Semi-Automatic |  | 6 | Y | N | F | 2-Wheel Drive, Front | 15 |  |  | G | Gasoline (Regular Unleaded Recommended) | MPG | miles per gallon | N | Not exempt |  |  | 100 | 16 |  |  | 1750 | 1750 | [20 empty] | 2 | 2 | 5 | Midsize Cars | car | Derived 5-cycle label | 2015-04-10 | 17725 | N | N |  |  | N | N |  | N |  | Y | Intake iVCT | N | [26 empty] | MFI | Multipoint/sequential fuel injection |  |  | N | 5W-20 GF-5 | N | No | [7 empty] | 35.1 |  | 6 | 6 |  | GFMXV02.5VEX | 5 | [14 empty] | 250 |  | 398 | 262 | 336
2016 | Ford Motor Company | Ford | FUSION HYBRID FWD | FMX | 77 | 2 | 4 | Auto(AV) | 44 | 41 | 42 | 60.5605 | 58.4685 | 59.6009 | 43.9524 | 40.9715 | 42 |  | NA | Naturally Aspirated | CVT | Continuously Variable |  | 1 | N | N | F | 2-Wheel Drive, Front | 15 |  |  | G | Gasoline (Regular Unleaded Recommended) | MPG | miles per gallon | N | Not exempt |  |  | 101 | 16 |  |  | 1050 | 1050 | [20 empty] | 2 | 2 | 5 | Midsize Cars | car | Derived 5-cycle label | 2015-04-10 | 17756 | N | N |  |  | N | N | 2016 MY HEV Fusion/MKZ/C-Max | N | NO | Y | Hydraulic actuated Variable Cam Timing | N | NO | Battery(s) |  | 1 | Lithium Ion |  | 280 | 5 | 31.7 | On-Board |  |  | Electrical Regen Brake |  | Front Wheels | N |  |  |  |  | 1 | DC Permanent Magnet, brushless |  | 64 |  |  | MFI | Multipoint/sequential fuel injection | N | N | N | 0W-20, GF-5 | Y | Yes | [7 empty] | 59.9 |  | 9 | 9 |  | GFMXV02.0VZS | 7 |  |  | GFMXV02.0VZN | 7 | [10 empty] | 3750 |  | 201 | 217 | 211
2016 | Honda | Honda | ACCORD | HNX | 27 | 2.4 | 4 | Auto(AV) | 27 | 37 | 31 | 35.0438 | 52.1955 | 41.1251 | 27.067 | 36.7983 | 30.7231 |  | NA | Naturally Aspirated | CVT | Continuously Variable |  | 1 | Y | N | F | 2-Wheel Drive, Front | 10 |  |  | G | Gasoline (Regular Unleaded Recommended) | MPG | miles per gallon | N | Not exempt | 92 | 14 | 103 | 16 |  |  | 1450 | 1450 | [19 empty] | SIDI; | 2 | 2 | 5 | Midsize Cars | car | Derived 5-cycle label | 2015-08-19 | 18995 | N | N |  |  | N | N |  | N |  | Y | Variable valve Timing and lift Electronic Control (VTEC) system is applied. | Y | Variable valve Timing and lift Electronic Control (VTEC) system is applied. | [25 empty] | GDI | Spark Ignition Direct Injection | N | N | N | 0W-20 | N | No | [7 empty] | 41.4 |  | 7 | 7 |  | GHNXV02.44K3 | 8 |  |  | GHNXV02.45K3 | 8 | [10 empty] | 1750 |  | 326 | 240 | 288
2016 | Honda | Honda | ACCORD | HNX | 28 | 2.4 | 4 | Auto(AV-S7) | 26 | 35 | 30 | 33.7982 | 49.5512 | 39.4406 | 26.187 | 35.0239 | 29.5411 |  | NA | Naturally Aspirated | SCV | Selectable Continuously Variable (e.g. CVT with paddles) |  | 7 | Y | N | F | 2-Wheel Drive, Front | 10 |  |  | G | Gasoline (Regular Unleaded Recommended) | MPG | miles per gallon | N | Not exempt | 92 | 14 | 103 | 16 |  |  | 1500 | 1500 | [19 empty] | SIDI; | 2 | 2 | 5 | Midsize Cars | car | Derived 5-cycle label | 2015-08-19 | 18814 | N | N |  |  | N | N |  | N |  | Y | Variable valve Timing and lift Electronic Control (VTEC) system is applied. | Y | Variable valve Timing and lift Electronic Control (VTEC) system is applied. | [25 empty] | GDI | Spark Ignition Direct Injection | N | N | N | 0W-20 | N | No | [7 empty] | 39.7 |  | 7 | 7 |  | GHNXV02.44K3 | 8 |  |  | GHNXV02.45K3 | 8 | [10 empty] | 1500 |  | 338 | 252 | 299
2016 | Honda | Honda | ACCORD | HNX | 26 | 2.4 | 4 | Manual(M6) | 23 | 34 | 27 | 29.7081 | 47.4187 | 35.71 | 23.2582 | 33.5863 | 26.9935 |  | NA | Naturally Aspirated | M | Manual |  | 6 | N | N | F | 2-Wheel Drive, Front | 10 |  |  | G | Gasoline (Regular Unleaded Recommended) | MPG | miles per gallon | N | Not exempt | 92 | 14 | 103 | 16 |  |  | 1650 | 1650 | [19 empty] | SIDI; | 2 | 2 | 5 | Midsize Cars | car | Derived 5-cycle label | 2015-08-19 | 18811 | N | N |  |  | N | N | For Accord L4 SPORT models | N |  | Y | Variable valve Timing and lift Electronic Control (VTEC) system is applied. | Y | Variable valve Timing and lift Electronic Control (VTEC) system is applied. | [25 empty] | GDI | Spark Ignition Direct Injection | N | N | N | 0W-20 | N | No | [7 empty] | 36 |  | 6 | 6 |  | GHNXV02.42H3 | 6 | [14 empty] | 750 |  | 381 | 264 | 328
2016 | Honda | Honda | ACCORD | HNX | 24 | 3.5 | 6 | Auto(A6) | 21 | 34 | 26 | 26.9949 | 48.5 | 33.7239 | 21.2814 | 34.316 | 25.6689 |  | NA | Naturally Aspirated | A | Automatic |  | 6 | Y | N | F | 2-Wheel Drive, Front | 10 |  |  | G | Gasoline (Regular Unleaded Recommended) | MPG | miles per gallon | N | Not exempt | 92 | 14 | 103 | 16 |  |  | 1750 | 1750 | [20 empty] | 2 | 2 | 5 | Midsize Cars | car | Derived 5-cycle label | 2015-08-19 | 18817 | N | N |  |  | N | N | ACCORD MT | N |  | Y | Variable valve Timing and lift Electronic Control (VTEC) system is applied. | Y | Variable valve Timing and lift Electronic Control (VTEC) system is applied. | [25 empty] | MFI | Multipoint/sequential fuel injection | N | N | N | 0W-20 | N | No | [7 empty] | 34 |  | 6 | 6 |  | GHNXV03.5FH3 | 6 |  |  | GHNXV03.5KK3 | 8 | [10 empty] | 250 |  | 418 | 259 | 346
2016 | Honda | Honda | ACCORD | HNX | 25 | 3.5 | 6 | Auto(S6) | 21 | 32 | 25 | 26.2 | 45.4495 | 32.3693 | 20.697 | 32.2534 | 24.6756 |  | NA | Naturally Aspirated | SA | Semi-Automatic |  | 6 | Y | N | F | 2-Wheel Drive, Front | 10 |  |  | G | Gasoline (Regular Unleaded Recommended) | MPG | miles per gallon | N | Not exempt | 92 | 14 | 103 | 16 |  |  | 1800 | 1800 | [20 empty] | 2 | 2 | 5 | Midsize Cars | car | Derived 5-cycle label | 2015-08-19 | 18809 | N | N |  |  | N | N | ACCORD MT | N |  | Y | Variable valve Timing and lift Electronic Control (VTEC) system is applied. | Y | Variable valve Timing and lift Electronic Control (VTEC) system is applied. | [25 empty] | MFI | Multipoint/sequential fuel injection | N | N | N | 0W-20 | N | No | [7 empty] | 32.6 |  | 6 | 6 |  | GHNXV03.5FH3 | 6 | [14 empty] | 0 |  | 429 | 274 | 359
2016 | Honda | Honda | ACCORD | HNX | 23 | 3.5 | 6 | Manual(M6) | 18 | 28 | 22 | 22.7499 | 39.2494 | 28.0575 | 18.1326 | 28.0231 | 21.5562 |  | NA | Naturally Aspirated | M | Manual |  | 6 | N | N | F | 2-Wheel Drive, Front | 10 |  |  | G | Gasoline (Regular Unleaded Recommended) | MPG | miles per gallon | N | Not exempt | 92 | 14 | 103 | 16 |  |  | 2050 | 2050 | [20 empty] | 2 | 2 | 5 | Midsize Cars | car | Derived 5-cycle label | 2015-08-19 | 18810 | N | N |  |  | N | N | ACCORD MT | N |  | Y | Variable valve Timing and lift Electronic Control (VTEC) system is applied. | Y | Variable valve Timing and lift Electronic Control (VTEC) system is applied. | [25 empty] | MFI | Multipoint/sequential fuel injection | N | N | N | 0W-20 | N | No | [7 empty] | 28.3 |  | 5 | 5 |  | GHNXV03.5FH3 | 6 | [15 empty] | 1250 | 490 | 318 | 413
2016 | Honda | Honda | CIVIC 4Dr | HNX | 36 | 1.5 | 4 | Auto(AV) | 31 | 42 | 35 | 40.9614 | 60.8615 | 48.0282 | 31.1732 | 42.0935 | 35.2935 |  | TC | Turbocharged | CVT | Continuously Variable |  | 1 | Y | N | F | 2-Wheel Drive, Front | 10 |  |  | G | Gasoline (Regular Unleaded Recommended) | MPG | miles per gallon | N | Not exempt |  |  | 98 | 15 |  |  | 1300 | 1300 | [19 empty] | SIDI; | 2 | 2 | 5 | Midsize Cars | car | Derived Vehicle Specific 5-cycle Calculation Approach for city label but Modified 5-cycle Calculation Approach for Highway label | 2015-10-22 | 19081 | N | N |  |  | N | N |  | N |  | Y | Variable valve Timing and lift Electronic Control (VTEC) system is applied. | Y | Variable valve Timing and lift Electronic Control (VTEC) system is applied. | [25 empty] | GDI | Spark Ignition Direct Injection | N | N | N | 0W-20 | N | No | [7 empty] | 48.8 |  | 8 | 8 |  | GHNXV01.56K2 | 8 |  |  | GHNXV01.53H2 | 6 | [10 empty] | 2500 |  | 285 | 211 | 252
2016 | Honda | Honda | CIVIC 4Dr | HNX | 38 | 2 | 4 | Auto(AV) | 31 | 41 | 35 | 40.0265 | 58.9633 | 46.7886 | 30.5325 | 41.2985 | 34.5903 |  | NA | Naturally Aspirated | CVT | Continuously Variable |  | 1 | Y | N | F | 2-Wheel Drive, Front | 10 |  |  | G | Gasoline (Regular Unleaded Recommended) | MPG | miles per gallon | N | Not exempt |  |  | 98 | 15 |  |  | 1300 | 1300 | [20 empty] | 2 | 2 | 5 | Midsize Cars | car | Derived 5-cycle label | 2015-10-22 | 19083 | N | N |  |  | N | N |  | N |  | Y | Variable valve Timing and lift Electronic Control (VTEC) system is applied. | Y | Variable valve Timing and lift Electronic Control (VTEC) system is applied. | [25 empty] | MFI | Multipoint/sequential fuel injection | N | N | N | 0W-20 | N | No | [7 empty] | 47.5 |  | 8 | 8 |  | GHNXV02.0CH3 | 6 |  |  | GHNXV02.0BK3 | 8 | [10 empty] | 2500 |  | 291 | 215 | 256
2016 | Honda | Honda | CIVIC 4Dr | HNX | 37 | 2 | 4 | Manual(M6) | 27 | 40 | 31 | 34.5482 | 56.4993 | 41.8682 | 26.7175 | 39.6669 | 31.3183 |  | NA | Naturally Aspirated | M | Manual |  | 6 | N | N | F | 2-Wheel Drive, Front | 10 |  |  | G | Gasoline (Regular Unleaded Recommended) | MPG | miles per gallon | N | Not exempt |  |  | 98 | 15 |  |  | 1450 | 1450 | [20 empty] | 2 | 2 | 5 | Midsize Cars | car | Derived 5-cycle label | 2015-10-22 | 19087 | N | N |  |  | N | N |  | N |  | Y | Variable valve Timing and lift Electronic Control (VTEC) system is applied. | Y | Variable valve Timing and lift Electronic Control (VTEC) system is applied. | [25 empty] | MFI | Multipoint/sequential fuel injection | N | N | N | 0W-20 | N | No | [7 empty] | 42.6 |  | 7 | 7 |  | GHNXV02.0CH3 | 6 | [14 empty] | 1750 |  | 330 | 223 | 282
2016 | Hyundai | HYUNDAI MOTOR COMPANY | Elantra | HYX | 9 | 1.8 | 4 | Auto(S6) | 28 | 38 | 32 | 36.1407 | 54.54 | 42.6092 | 27.8373 | 38.364 | 31.7587 |  | NA | Naturally Aspirated | SA | Semi-Automatic |  | 6 | Y | N | F | 2-Wheel Drive, Front | 10 |  |  | G | Gasoline (Regular Unleaded Recommended) | MPG | miles per gallon | N | Not exempt |  |  | 96 | 15 |  |  | 1400 | 1400 | [20 empty] | 2 | 2 | 5 | Midsize Cars | car | Derived 5-cycle label | 2015-03-10 | 17673 | N | N |  |  | N | N |  | N |  | Y | APPLY VVT | N | [26 empty] | MFI | Multipoint/sequential fuel injection |  |  | N | 5W-20 GF4 | N | No | [7 empty] | 42.9 |  | 8 | 8 |  | GHYXV01.81DE | 5 | [14 empty] | 2000 |  | 316 | 230 | 277
2016 | Hyundai | HYUNDAI MOTOR COMPANY | Elantra | HYX | 10 | 1.8 | 4 | Manual(M6) | 27 | 37 | 31 | 34.5 | 53 | 40.9289 | 26.6835 | 37.3364 | 30.6142 |  | NA | Naturally Aspirated | M | Manual |  | 6 | N | N | F | 2-Wheel Drive, Front | 10 |  |  | G | Gasoline (Regular Unleaded Recommended) | MPG | miles per gallon | N | Not exempt |  |  | 96 | 15 |  |  | 1450 | 1450 | [20 empty] | 2 | 2 | 5 | Midsize Cars | car | Derived 5-cycle label | 2015-03-10 | 17674 | N | N |  |  | N | N |  | N |  | Y | APPLY VVT | N | [26 empty] | MFI | Multipoint/sequential fuel injection |  |  | N | 5W-20 GF4 | N | No | [7 empty] | 41.2 |  | 7 | 7 |  | GHYXV01.81DE | 5 | [14 empty] | 1750 |  | 328 | 234 | 286
2016 | Hyundai | HYUNDAI MOTOR COMPANY | Elantra | HYX | 11 | 2 | 4 | Auto(S6) | 24 | 35 | 28 | 30.8941 | 48.9963 | 37.0547 | 24.1137 | 34.826 | 27.9877 |  | NA | Naturally Aspirated | SA | Semi-Automatic |  | 6 | Y | N | F | 2-Wheel Drive, Front | 10 |  |  | G | Gasoline (Regular Unleaded Recommended) | MPG | miles per gallon | N | Not exempt |  |  | 96 | 15 |  |  | 1600 | 1600 | [19 empty] | SIDI; | 2 | 2 | 5 | Midsize Cars | car | Derived Vehicle Specific 5-cycle Calculation Approach for city label but Modified 5-cycle Calculation Approach for Highway label | 2015-03-10 | 17676 | N | N |  |  | N | N |  | N |  | Y | APPLY VVT | N | [26 empty] | GDI | Spark Ignition Direct Injection |  |  | N | SAE 5W-20, ILSAC GF-4 | N | No | [7 empty] | 37.7 |  | 7 | 7 |  | GKMXV02.0DFE | 5 |  |  | GKMXV02.0DFP | 9 | [10 empty] | 1000 |  | 364 | 256 | 315
2016 | Hyundai | HYUNDAI MOTOR COMPANY | Elantra | HYX | 12 | 2 | 4 | Manual(M6) | 24 | 34 | 28 | 30.9 | 47.9 | 36.7729 | 24.118 | 33.6676 | 27.6468 |  | NA | Naturally Aspirated | M | Manual |  | 6 | N | N | F | 2-Wheel Drive, Front | 10 |  |  | G | Gasoline (Regular Unleaded Recommended) | MPG | miles per gallon | N | Not exempt |  |  | 96 | 15 |  |  | 1600 | 1600 | [19 empty] | SIDI; | 2 | 2 | 5 | Midsize Cars | car | Derived Vehicle Specific 5-cycle Calculation Approach for city label but Modified 5-cycle Calculation Approach for Highway label | 2015-03-10 | 17675 | N | N |  |  | N | N |  | N |  | Y | APPLY VVT | N | [26 empty] | GDI | Spark Ignition Direct Injection |  |  | N | SAE 5W-20, ILSAC GF-4 | N | No | [7 empty] | 37.4 |  | 7 | 7 |  | GKMXV02.0DFE | 5 | [14 empty] | 1000 |  | 364 | 263 | 319
2016 | Hyundai | HYUNDAI MOTOR COMPANY | Elantra GT | HYX | 5 | 2 | 4 | Auto(S6) | 24 | 33 | 27 | 30.7997 | 46.2 | 36.2351 | 24.0458 | 32.762 | 27.3161 |  | NA | Naturally Aspirated | SA | Semi-Automatic |  | 6 | Y | N | F | 2-Wheel Drive, Front | 10 |  |  | G | Gasoline (Regular Unleaded Recommended) | MPG | miles per gallon | N | Not exempt |  |  |  |  | 96 | 23 | 1650 | 1650 | [19 empty] | SIDI; | 2 | 2 | 5 | Midsize Cars | car | Derived 5-cycle label | 2015-02-01 | 17889 | N | N |  |  | N | N |  | N |  | Y | APPLY VVT | N | [26 empty] | GDI | Spark Ignition Direct Injection |  |  | N | 5W-20 AIP SM or ILSAC GF4 | N | No | [7 empty] | 36.8 |  | 6 | 6 |  | GKMXV02.0DCE | 5 | [14 empty] | 750 |  | 372 | 273 | 328
2016 | Hyundai | HYUNDAI MOTOR COMPANY | Elantra GT | HYX | 6 | 2 | 4 | Manual(M6) | 24 | 33 | 27 | 30.6849 | 46.823 | 36.3177 | 23.9632 | 33.1836 | 27.3877 |  | NA | Naturally Aspirated | M | Manual |  | 6 | N | N | F | 2-Wheel Drive, Front | 10 |  |  | G | Gasoline (Regular Unleaded Recommended) | MPG | miles per gallon | N | Not exempt |  |  |  |  | 96 | 23 | 1650 | 1650 | [19 empty] | SIDI; | 2 | 2 | 5 | Midsize Cars | car | Derived 5-cycle label | 2015-02-01 | 17531 | N | N |  |  | N | N |  | N |  | Y | APPLY VVT | N | [26 empty] | GDI | Spark Ignition Direct Injection |  |  | N | 5W-20 AIP SM or ILSAC GF4 | N | No | [7 empty] | 36.9 |  | 6 | 6 |  | GKMXV02.0DCE | 5 | [14 empty] | 750 |  | 372 | 269 | 325
2016 | Hyundai | HYUNDAI MOTOR COMPANY | Elantra Limited | HYX | 8 | 1.8 | 4 | Auto(S6) | 27 | 37 | 31 | 35.1382 | 52.2036 | 41.1988 | 27.1334 | 36.8037 | 30.7719 |  | NA | Naturally Aspirated | SA | Semi-Automatic |  | 6 | Y | N | F | 2-Wheel Drive, Front | 10 |  |  | G | Gasoline (Regular Unleaded Recommended) | MPG | miles per gallon | N | Not exempt |  |  | 96 | 15 |  |  | 1450 | 1450 | [20 empty] | 2 | 2 | 5 | Midsize Cars | car | Derived 5-cycle label | 2015-03-10 | 17672 | Y | N |  |  | N | N |  | N |  | Y | APPLY VVT | N | [26 empty] | MFI | Multipoint/sequential fuel injection |  |  | N | 5W-20 GF4 | N | No | [7 empty] | 41.5 |  | 7 | 7 |  | GHYXV01.81DE | 5 |  |  | GHYXV01.82DP | 9 | [10 empty] | 1750 |  | 329 | 243 | 290
2016 | Hyundai | HYUNDAI MOTOR COMPANY | Sonata HYBRID | HYX | 13 | 2 | 4 | Auto(AM6) | 39 | 43 | 41 | 52.9735 | 61.0855 | 56.3403 | 39.1486 | 42.6976 | 40.6698 |  | NA | Naturally Aspirated | AM | Automated Manual |  | 6 | N | N | F | 2-Wheel Drive, Front | 10 |  |  | G | Gasoline (Regular Unleaded Recommended) | MPG | miles per gallon | N | Not exempt |  |  | 106 | 13 |  |  | 1100 | 1100 | [19 empty] | SIDI; | 2 | 2 | 5 | Midsize Cars | car | Derived 5-cycle label | 2015-03-10 | 17671 | N | N |  |  | N | N |  | N |  | Y | APPLY VVT | N |  | Battery(s) |  | 1 | Lithium Ion |  | 270 | 6 | 38.6 | On-Board |  |  | Electrical Regen Brake |  | Front Wheels | N |  |  |  |  | 1 | Other | IPMSM | 10 |  |  | GDI | Spark Ignition Direct Injection | N | N | N | SAE 5W-20 GF4 | Y | Yes | [7 empty] | 56.7 |  | 9 | 9 |  | GHYXV02.01K5 | 5 | [14 empty] | 3500 |  | 228 | 209 | 220
2016 | Hyundai | HYUNDAI MOTOR COMPANY | Sonata HYBRID SE | HYX | 14 | 2 | 4 | Auto(AM6) | 40 | 44 | 42 | 54.5 | 63.3 | 58.137 | 40.1291 | 44.1515 | 41.8446 |  | NA | Naturally Aspirated | AM | Automated Manual |  | 6 | N | N | F | 2-Wheel Drive, Front | 10 |  |  | G | Gasoline (Regular Unleaded Recommended) | MPG | miles per gallon | N | Not exempt |  |  | 106 | 13 |  |  | 1050 | 1050 | [19 empty] | SIDI; | 2 | 2 | 5 | Midsize Cars | car | Derived 5-cycle label | 2015-03-10 | 17670 | Y | N |  |  | N | N |  | N |  | Y | APPLY VVT | N |  | Battery(s) |  | 1 | Lithium Ion |  | 270 | 6 | 38.6 | On-Board |  |  | Electrical Regen Brake |  | Front Wheels | N |  |  |  |  | 1 | Other | IPMSM | 10 |  |  | GDI | Spark Ignition Direct Injection | N | N | N | SAE 5W-20 GF4 | Y | Yes | [7 empty] | 58.5 |  | 9 | 9 |  | GHYXV02.01K5 | 5 | [14 empty] | 3750 |  | 224 | 203 | 215
2016 | Nissan | INFINITI | Q50 | NSX | 161 | 2 | 4 | Auto(S7) | 23 | 31 | 26 | 29.2852 | 46.5636 | 35.1555 | 22.9519 | 30.5208 | 25.835 |  | TC | Turbocharged | SA | Semi-Automatic |  | 7 | Y | N | R | 2-Wheel Drive, Rear | 10 |  |  | GPR | Gasoline (Premium Unleaded Required) | MPG | miles per gallon | N | Not exempt |  |  | 102 | 13 |  |  | 1900 | 1900 | [20 empty] | 2 | 2 | 5 | Midsize Cars | car | Derived Vehicle Specific 5-cycle Calculation Approach for city label but Modified 5-cycle Calculation Approach for Highway label | 2016-04-01 | 19688 | N | N |  |  | N | N |  | N | NA | Y | ECM controlled, oil pressure driven | N | NA | [25 empty] | MFI | Multipoint/sequential fuel injection |  |  | N | SAE 0W-30 | Y | Yes | [7 empty] | 35.4 |  | 6 | 6 |  | GNSXV02.0NJA | 6 | [15 empty] | 500 | 388 | 292 | 344
2016 | Nissan | INFINITI | Q50 | NSX | 132 | 3 | 6 | Auto(S7) | 19 | 28 | 23 | 24.3979 | 40.5549 | 29.7274 | 19.3632 | 28 | 22.7451 |  | TC | Turbocharged | SA | Semi-Automatic |  | 7 | Y | N | R | 2-Wheel Drive, Rear | 10 |  |  | GPR | Gasoline (Premium Unleaded Required) | MPG | miles per gallon | N | Not exempt |  |  | 102 | 13 |  |  | 2150 | 2150 | [19 empty] | SIDI; | 2 | 2 | 5 | Midsize Cars | car | Derived 5-cycle label | 2016-05-03 | 19643 | N |  |  |  | N | N | For Low Output | N | N.A. | Y | INT;ECM and VTC controller controlled, Electric driven EXH;ECM controlled, Oil pressure driven | N | N.A. | [25 empty] | GDI | Spark Ignition Direct Injection |  |  | N | SAE 0W-20 | N | No | [7 empty] | 29.9 |  | 5 | 5 |  | GNSXV03.0GHA | 5 | [15 empty] | 1750 | 461 | 319 | 397
2016 | Nissan | INFINITI | Q50 AWD | NSX | 162 | 2 | 4 | Auto(S7) | 22 | 28 | 24 | 28.1821 | 43.6579 | 33.5308 | 22.1497 | 28.0476 | 24.4647 |  | TC | Turbocharged | SA | Semi-Automatic |  | 7 | Y | N | A | All Wheel Drive | 10 |  |  | GPR | Gasoline (Premium Unleaded Required) | MPG | miles per gallon | N | Not exempt |  |  | 102 | 13 |  |  | 2050 | 2050 | [20 empty] | 2 | 2 | 5 | Midsize Cars | car | Derived Vehicle Specific 5-cycle Calculation Approach for city label but Modified 5-cycle Calculation Approach for Highway label | 2016-04-01 | 19689 | N | N |  |  | N | N |  | N | NA | Y | ECM controlled, oil pressure driven | N | NA | [25 empty] | MFI | Multipoint/sequential fuel injection |  |  | N | SAE 0W-30 | Y | Yes | [7 empty] | 33.8 |  | 5 | 5 |  | GNSXV02.0NJA | 6 | [15 empty] | 1250 | 402 | 316 | 364
2016 | Nissan | INFINITI | Q50 AWD | NSX | 134 | 3 | 6 | Auto(S7) | 19 | 27 | 22 | 24.1666 | 38.9949 | 29.1557 | 19.1911 | 27 | 22.3124 |  | TC | Turbocharged | SA | Semi-Automatic |  | 7 | Y | N | A | All Wheel Drive | 10 |  |  | GPR | Gasoline (Premium Unleaded Required) | MPG | miles per gallon | N | Not exempt |  |  | 102 | 13 |  |  | 2250 | 2250 | [19 empty] | SIDI; | 2 | 2 | 5 | Midsize Cars | car | Derived 5-cycle label | 2016-05-03 | 19640 | N | N |  |  | N | N | For Low Output | N | N.A. | Y | INT;ECM and VTC controller controlled, Electric driven EXH;ECM controlled, Oil pressure driven | N | N.A. | [25 empty] | GDI | Spark Ignition Direct Injection |  |  | N | SAE 0W-20 | N | No | [7 empty] | 29.4 |  | 5 | 5 |  | GNSXV03.0GHA | 5 | [15 empty] | 2250 | 465 | 330 | 404
2016 | Nissan | INFINITI | Q50S | NSX | 136 | 3 | 6 | Auto(S7) | 19 | 28 | 23 | 24.3979 | 40.5549 | 29.7274 | 19.3632 | 28 | 22.7451 |  | TC | Turbocharged | SA | Semi-Automatic |  | 7 | Y | N | R | 2-Wheel Drive, Rear | 10 |  |  | GPR | Gasoline (Premium Unleaded Required) | MPG | miles per gallon | N | Not exempt |  |  | 100 | 14 |  |  | 2150 | 2150 | [19 empty] | SIDI; | 2 | 2 | 5 | Midsize Cars | car | Derived 5-cycle label | 2016-05-03 | 19642 | N |  |  |  | N | N | For Low Output | N | N.A. | Y | INT;ECM and VTC controller controlled, Electric driven EXH;ECM controlled, Oil pressure driven | N | N.A. | [25 empty] | GDI | Spark Ignition Direct Injection |  |  | N | SAE 0W-20 | N | No | [7 empty] | 29.9 |  | 5 | 5 |  | GNSXV03.0GHA | 5 | [15 empty] | 1750 | 461 | 319 | 397
2016 | Nissan | INFINITI | Q50S AWD | NSX | 137 | 3 | 6 | Auto(S7) | 18 | 26 | 21 | 22.9499 | 36.4997 | 27.5527 | 18.2825 | 26.1305 | 21.1396 |  | TC | Turbocharged | SA | Semi-Automatic |  | 7 | Y | N | A | All Wheel Drive | 10 |  |  | GPR | Gasoline (Premium Unleaded Required) | MPG | miles per gallon | N | Not exempt |  |  | 100 | 14 |  |  | 2350 | 2350 | [19 empty] | SIDI; | 2 | 2 | 5 | Midsize Cars | car | Derived 5-cycle label | 2016-05-03 | 19641 | N | N |  |  | N | N | For Low Output | N | N.A. | Y | INT;ECM and VTC controller controlled, Electric driven EXH;ECM controlled, Oil pressure driven | N | N.A. | [25 empty] | GDI | Spark Ignition Direct Injection |  |  | N | SAE 0W-20 | N | No | [7 empty] | 27.7 |  | 5 | 5 |  | GNSXV03.0GHA | 5 | [15 empty] | 2750 | 487 | 341 | 422
2016 | Nissan | INFINITI | Q50S AWD Red Sport | NSX | 135 | 3 | 6 | Auto(S7) | 19 | 26 | 22 | 24.1 | 36.2494 | 28.3804 | 19.1415 | 25.9577 | 21.7064 |  | TC | Turbocharged | SA | Semi-Automatic |  | 7 | Y | N | A | All Wheel Drive | 10 |  |  | GPR | Gasoline (Premium Unleaded Required) | MPG | miles per gallon | N | Not exempt |  |  | 100 | 14 |  |  | 2250 | 2250 | [19 empty] | SIDI; 400 horsepower (Red Sport) model; | 2 | 2 | 5 | Midsize Cars | car | Derived 5-cycle label | 2016-04-01 | 19836 | Y | N |  |  | N | N | For High Output (Red Sport) | N | N.A. | Y | INT;ECM and VTC controller controlled, Electric driven EXH;ECM controlled, Oil pressure driven | N | N.A. | [25 empty] | GDI | Spark Ignition Direct Injection |  |  | N | SAE 0W-20 | N | No | RED SPORT | [6 empty] | 28.6 |  | 5 | 5 |  | GNSXV03.0GHA | 5 | [15 empty] | 2250 | 466 | 343 | 411
2016 | Nissan | INFINITI | Q50S Red Sport | NSX | 133 | 3 | 6 | Auto(S7) | 20 | 26 | 22 | 25.1 | 37.3 | 29.4319 | 19.8843 | 26 | 22.4593 |  | TC | Turbocharged | SA | Semi-Automatic |  | 7 | Y | N | R | 2-Wheel Drive, Rear | 10 |  |  | GPR | Gasoline (Premium Unleaded Required) | MPG | miles per gallon | N | Not exempt |  |  | 100 | 14 |  |  | 2250 | 2250 | [19 empty] | SIDI; 400 horsepower (Red Sport) model; | 2 | 2 | 5 | Midsize Cars | car | Derived 5-cycle label | 2016-04-01 | 19835 | Y | N |  |  | N | N | For High Output (Red Sport) | N | N.A. | Y | INT;ECM and VTC controller controlled, Electric driven EXH;ECM controlled, Oil pressure driven | N | N.A. | [25 empty] | GDI | Spark Ignition Direct Injection |  |  | N | SAE 0W-20 | N | No | RED SPORT | [6 empty] | 29.6 |  | 5 | 5 |  | GNSXV03.0GHA | 5 | [15 empty] | 2250 | 448 | 343 | 401
2016 | Nissan | INFINITI | Q70 | NSX | 151 | 3.7 | 6 | Auto(S7) | 18 | 26 | 21 | 22.3535 | 35.5944 | 26.8477 | 17.835 | 25.5051 | 20.6263 |  | NA | Naturally Aspirated | SA | Semi-Automatic |  | 7 | Y | N | R | 2-Wheel Drive, Rear | 10 |  |  | GPR | Gasoline (Premium Unleaded Required) | MPG | miles per gallon | N | Not exempt |  |  | 104 | 15 |  |  | 2350 | 2350 | [20 empty] | 2 | 2 | 5 | Midsize Cars | car | Derived 5-cycle label | 2015-11-10 | 19178 | N |  |  |  | N | N | For Q70 | N |  | Y | ECM controlled, Oil pressure driven | Y | VVEL controlled, Motor driven | [25 empty] | MFI | Multipoint/sequential fuel injection |  |  | N | SAE 5W-30 | N | No | [7 empty] | 27 |  | 5 | 5 |  | GNSXV03.7GAA | 5 | [15 empty] | 2750 | 498 | 349 | 431
2016 | Nissan | INFINITI | Q70 | NSX | 111 | 5.6 | 8 | Auto(S7) | 16 | 24 | 19 | 20.4 | 33.9493 | 24.8658 | 16.3595 | 24.3659 | 19.1983 |  | NA | Naturally Aspirated | SA | Semi-Automatic |  | 7 | Y | N | R | 2-Wheel Drive, Rear | 10 |  |  | GPR | Gasoline (Premium Unleaded Required) | MPG | miles per gallon | N | Not exempt |  |  | 104 | 15 |  |  | 2600 | 2600 | [19 empty] | SIDI; | 2 | 2 | 5 | Midsize Cars | car | Derived 5-cycle label | 2015-11-10 | 19181 | N | N |  |  | N | N | For Q70 5.6, Q70 5.6 AWD | N |  | Y | ECM controlled, oil pressure driven | Y | VVEL controlled, Moter Driven | [25 empty] | GDI | Spark Ignition Direct Injection |  |  | N | SAE 5W-30 | N | No | [7 empty] | 25 |  | 4 | 4 |  | GNSXV05.6G9A | 5 | [15 empty] | 4000 | 544 | 365 | 463
2016 | Nissan | INFINITI | Q70 AWD | NSX | 152 | 3.7 | 6 | Auto(S7) | 18 | 24 | 20 | 22.1867 | 33.9436 | 26.2833 | 17.7096 | 24.3619 | 20.1906 |  | NA | Naturally Aspirated | SA | Semi-Automatic |  | 7 | Y | N | A | All Wheel Drive | 10 |  |  | GPR | Gasoline (Premium Unleaded Required) | MPG | miles per gallon | N | Not exempt |  |  | 104 | 15 |  |  | 2500 | 2500 | [20 empty] | 2 | 2 | 5 | Midsize Cars | car | Derived 5-cycle label | 2015-11-10 | 19179 | N |  |  |  | N | N | For Q70 AWD | N |  | Y | ECM controlled, oil pressure driven | Y | VVEL controlled, Motor Driven | [25 empty] | MFI | Multipoint/sequential fuel injection |  |  | N | SAE 5W-30 | N | No | [7 empty] | 26.5 |  | 4 | 4 |  | GNSXV03.7GAB | 5 | [15 empty] | 3500 | 503 | 365 | 441
2016 | Nissan | INFINITI | Q70 AWD | NSX | 112 | 5.6 | 8 | Auto(S7) | 16 | 23 | 18 | 19.4779 | 31.8658 | 23.6078 | 15.6577 | 22.9177 | 18.2608 |  | NA | Naturally Aspirated | SA | Semi-Automatic |  | 7 | Y | N | A | All Wheel Drive | 10 |  |  | GPR | Gasoline (Premium Unleaded Required) | MPG | miles per gallon | N | Not exempt |  |  | 104 | 15 |  |  | 2750 | 2750 | [19 empty] | SIDI; | 2 | 2 | 5 | Midsize Cars | car | Derived 5-cycle label | 2015-11-10 | 19182 | N | N |  |  | N | N | For Q70 5.6, Q70 5.6 AWD | N |  | Y | ECM controlled, oil pressure driven | Y | VVEL controlled, Moter Driven | [25 empty] | GDI | Spark Ignition Direct Injection |  |  | N | SAE 5W-30 | N | No | [7 empty] | 23.8 |  | 4 | 4 |  | GNSXV05.6G9A | 5 | [15 empty] | 4750 | 568 | 388 | 487
2016 | Nissan | INFINITI | Q70 HYBRID | NSX | 141 | 3.5 | 6 | Auto(S7) | 29 | 34 | 31 | 38.2484 | 47.9 | 42.0623 | 29.3057 | 33.9113 | 31.2133 |  | NA | Naturally Aspirated | SA | Semi-Automatic |  | 7 | Y | N | R | 2-Wheel Drive, Rear | 10 |  |  | GPR | Gasoline (Premium Unleaded Required) | MPG | miles per gallon | N | Not exempt |  |  | 104 | 11 |  |  | 1600 | 1600 | [20 empty] | 2 | 2 | 5 | Midsize Cars | car | Derived 5-cycle label | 2015-11-10 | 19156 | N | N |  |  | N | N |  | N |  | Y | ECM controlled, Oil pressure driven | N |  | Battery(s) |  | 1 | Lithium Ion |  | 346 | 4.11 | 28.9 | On-Board |  |  | Electrical Regen Brake |  | Rear Wheels | N |  |  |  | We have two types of Battery Specific Energy. Another is 28.1(Whr/kg). | 1 | Other | AC Synchronous motor | 50 |  |  | MFI | Multipoint/sequential fuel injection | N | N | N | SAE 5W-30 | Y | Yes | [7 empty] | 42.3 |  | 7 | 7 |  | GNSXV03.5GCB | 5 | [14 empty] | 1000 |  | 303 | 263 | 285
2016 | Jaguar Land Rover L | Jaguar | XF | JLX | 262 | 3 | 6 | Auto(S8) | 20 | 30 | 24 | 25.3 | 42 | 30.8134 | 20.0324 | 29.9062 | 23.528 |  | SC | Supercharged | SA | Semi-Automatic |  | 8 | Y | N | R | 2-Wheel Drive, Rear | 15 |  |  | GP | Gasoline (Premium Unleaded Recommended) | MPG | miles per gallon | N | Not exempt |  |  | 95 | 18 |  |  | 2050 | 2050 | [19 empty] | SIDI; | 2 | 2 | 5 | Midsize Cars | car | Derived 5-cycle label | 2015-08-14 | 18813 | Y | N |  |  | N | N |  | N |  | Y | Inlet and Exhaust Camshaft Phasing controlled by Engine Management System. | N | [26 empty] | GDI | Spark Ignition Direct Injection | N | N | N | 5W20 GF4 | Y | Yes | XF, XF-S RWD | [6 empty] | 31 |  | 5 | 5 |  | GJLXV03.0FSP | 7 | [15 empty] | 1250 | 440 | 295 | 375
2016 | Jaguar Land Rover L | Jaguar | XF AWD | JLX | 263 | 3 | 6 | Auto(S8) | 20 | 28 | 23 | 24.8 | 39.6 | 29.8142 | 19.6619 | 28.2637 | 22.782 |  | SC | Supercharged | SA | Semi-Automatic |  | 8 | Y | N | A | All Wheel Drive | 15 |  |  | GP | Gasoline (Premium Unleaded Recommended) | MPG | miles per gallon | N | Not exempt |  |  | 95 | 18 |  |  | 2150 | 2150 | [19 empty] | SIDI; | 2 | 2 | 5 | Midsize Cars | car | Derived 5-cycle label | 2015-09-28 | 19092 | Y | N |  |  | N | N |  | N |  | Y | Inlet and Exhaust Camshaft Phasing controlled by Engine Management System. | N | [26 empty] | GDI | Spark Ignition Direct Injection | N | N | N | 5W20 GF4 | Y | Yes | XF, XF-S AWD | [6 empty] | 30 |  | 5 | 5 |  | GJLXV03.0FSP | 7 | [15 empty] | 1750 | 449 | 314 | 388
2016 | Kia | KIA MOTORS CORPORATION | Forte | KMX | 27 | 1.8 | 4 | Auto(S6) | 26 | 39 | 31 | 33.8221 | 54.7449 | 40.8472 | 26.2039 | 38.5004 | 30.6022 |  | NA | Naturally Aspirated | SA | Semi-Automatic |  | 6 | Y | N | F | 2-Wheel Drive, Front | 10 |  |  | G | Gasoline (Regular Unleaded Recommended) | MPG | miles per gallon | N | Not exempt |  |  | 96 | 14 |  |  | 1450 | 1450 | [20 empty] | 2 | 2 | 5 | Midsize Cars | car | Derived 5-cycle label | 2015-05-21 | 18045 | N | N |  |  | N | N |  | N |  | Y | APPLY VVT | N | [26 empty] | MFI | Multipoint/sequential fuel injection |  |  | N | 5W-20 GF4 | N | No | [7 empty] | 41.1 |  | 7 | 7 |  | GKMXV01.84EE | 5 |  |  | GKMXV01.85EP | 9 | [10 empty] | 1750 |  | 337 | 230 | 289
2016 | Kia | KIA MOTORS CORPORATION | Forte | KMX | 28 | 1.8 | 4 | Manual(M6) | 25 | 37 | 30 | 32.6 | 53 | 39.4295 | 25.3353 | 37.3364 | 29.6196 |  | NA | Naturally Aspirated | M | Manual |  | 6 | N | N | F | 2-Wheel Drive, Front | 10 |  |  | G | Gasoline (Regular Unleaded Recommended) | MPG | miles per gallon | N | Not exempt |  |  | 96 | 14 |  |  | 1500 | 1500 | [20 empty] | 2 | 2 | 5 | Midsize Cars | car | Derived 5-cycle label | 2015-05-21 | 18001 | N | N |  |  | N | N |  | N |  | Y | APPLY VVT | N | [26 empty] | MFI | Multipoint/sequential fuel injection |  |  | N | 5W-20 GF4 | N | No | [7 empty] | 39.7 |  | 7 | 7 |  | GKMXV01.84EE | 5 | [14 empty] | 1500 |  | 350 | 237 | 299
2016 | Kia | KIA MOTORS CORPORATION | Forte | KMX | 33 | 2 | 4 | Auto(S6) | 24 | 35 | 28 | 31.1894 | 50.8607 | 37.7617 | 24.3259 | 34.9427 | 28.1787 |  | NA | Naturally Aspirated | SA | Semi-Automatic |  | 6 | Y | N | F | 2-Wheel Drive, Front | 10 |  |  | G | Gasoline (Regular Unleaded Recommended) | MPG | miles per gallon | N | Not exempt |  |  | 96 | 14 |  |  | 1600 | 1600 | [19 empty] | SIDI; | 2 | 2 | 5 | Midsize Cars | car | Derived Vehicle Specific 5-cycle Calculation Approach for city label but Modified 5-cycle Calculation Approach for Highway label | 2015-05-21 | 18006 | N | N |  |  | N | N |  | N |  | Y | APPLY VVT | N | [26 empty] | GDI | Spark Ignition Direct Injection |  |  | N | SAE 5W-20, ILSAC GF-4 | N | No | [7 empty] | 38.4 |  | 7 | 7 |  | GKMXV02.0DFE | 5 |  |  | GKMXV02.0DFP | 9 | [10 empty] | 1000 |  | 364 | 255 | 315
2016 | Kia | KIA MOTORS CORPORATION | Optima HYBRID | KMX | 31 | 2.4 | 4 | Auto(AM6) | 36 | 40 | 38 | 48 | 56.6 | 51.5229 | 35.9031 | 39.7338 | 37.5313 |  | NA | Naturally Aspirated | AM | Automated Manual |  | 6 | N | N | F | 2-Wheel Drive, Front | 10 |  |  | G | Gasoline (Regular Unleaded Recommended) | MPG | miles per gallon | N | Not exempt |  |  | 102 | 11 |  |  | 1200 | 1200 | [20 empty] | 2 | 2 | 5 | Midsize Cars | car | Derived 5-cycle label | 2015-06-30 | 17968 | N | N |  |  | N | N |  | N |  | Y | APPLY VVT | N |  | Battery(s) |  | 1 | Lithium Ion |  | 270 | 5.3 | 34.8 | On-Board |  |  | Electrical Regen Brake |  | Front Wheels | N |  |  |  |  | 1 | Other | AC PM Synchronous Machine | 35 |  |  | MFI | Multipoint/sequential fuel injection | N | N | N | 5W-20 GF4 | Y | Yes | [7 empty] | 51.8 |  | 9 | 9 |  | GKMXV02.44JN | 9 | [14 empty] | 3000 |  | 247 | 224 | 237
2016 | Kia | KIA MOTORS CORPORATION | Optima HYBRID EX | KMX | 32 | 2.4 | 4 | Auto(AM6) | 35 | 39 | 37 | 47 | 55.2 | 50.3669 | 35.241 | 38.8034 | 36.7597 |  | NA | Naturally Aspirated | AM | Automated Manual |  | 6 | N | N | F | 2-Wheel Drive, Front | 10 |  |  | G | Gasoline (Regular Unleaded Recommended) | MPG | miles per gallon | N | Not exempt |  |  | 102 | 11 |  |  | 1200 | 1200 | [20 empty] | 2 | 2 | 5 | Midsize Cars | car | Derived 5-cycle label | 2015-06-30 | 17967 | Y | N |  |  | N | N |  | N |  | Y | APPLY VVT | N |  | Battery(s) |  | 1 | Lithium Ion |  | 270 | 5.3 | 34.8 | On-Board |  |  | Electrical Regen Brake |  | Front Wheels | N |  |  |  |  | 1 | Other | AC PM Synchronous Machine | 35 |  |  | MFI | Multipoint/sequential fuel injection | N | N | N | 5W-20 GF4 | Y | Yes | [7 empty] | 50.7 |  | 8 | 8 |  | GKMXV02.44JN | 9 | [14 empty] | 3000 |  | 252 | 229 | 242
2016 | Toyota | LEXUS | ES 300h | TYX | 10 | 2.5 | 4 | Auto(AV-S6) | 40 | 39 | 40 | 56.0848 | 54.1578 | 55.2009 | 40.3222 | 38.8285 | 39.6361 |  | NA | Naturally Aspirated | SCV | Selectable Continuously Variable (e.g. CVT with paddles) |  | 6 | N | N | F | 2-Wheel Drive, Front | 15 |  |  | G | Gasoline (Regular Unleaded Recommended) | MPG | miles per gallon | N | Not exempt |  |  | 100 | 12 |  |  | 1100 | 1100 | [20 empty] | 2 | 2 | 5 | Midsize Cars | car | Vehicle Specific 5-cycle label | 2015-08-05 | 18204 | N | N |  |  | N | N | APPLIED TO ES 300h and CAMRY HYBRID. | N |  | Y | Intake | N |  | Battery(s) |  | 1 | NiMH |  | 245 | 6.5 | 46.4 | On-Board |  |  | Electrical Regen Brake |  | Front Wheels | N |  |  |  |  | 1 | AC Induction |  | 24 |  |  | MFI | Multipoint/sequential fuel injection | N | N | N | 0W-20 | Y | Yes | HYBRID | [6 empty] | 55.8 |  | 9 | 9 |  | GTYXV02.5PC4 | 7 | [14 empty] | 3500 |  | 219 | 228 | 223
2016 | Toyota | LEXUS | ES 350 | TYX | 11 | 3.5 | 6 | Auto(S6) | 21 | 31 | 24 | 26.3429 | 44.0592 | 32.1625 | 20.8022 | 31.3093 | 24 |  | NA | Naturally Aspirated | SA | Semi-Automatic |  | 6 | Y | N | F | 2-Wheel Drive, Front | 15 |  |  | G | Gasoline (Regular Unleaded Recommended) | MPG | miles per gallon | N | Not exempt |  |  | 100 | 15 |  |  | 1900 | 1900 | [20 empty] | 2 | 2 | 5 | Midsize Cars | car | Derived 5-cycle label | 2015-08-05 | 18027 | N | N |  |  | N | N |  | N |  | Y | Intake and exhaust | N | [26 empty] | MFI | Multipoint/sequential fuel injection |  |  | N | 0W-20 | N | No | [7 empty] | 32.5 |  | 5 | 5 |  | GTYXV03.5BEC | 5 | [15 empty] | 500 | 424 | 282 | 368
2016 | Toyota | LEXUS | GS 200t | TYX | 63 | 2 | 4 | Auto(S8) | 22 | 33 | 26 | 28.2688 | 46.2295 | 34.2582 | 22.2129 | 32.782 | 25.9825 |  | TC | Turbocharged | SA | Semi-Automatic |  | 8 | Y | N | R | 2-Wheel Drive, Rear | 15 |  |  | GPR | Gasoline (Premium Unleaded Required) | MPG | miles per gallon | N | Not exempt |  |  | 99 | 14 |  |  | 1900 | 1900 | [19 empty] | SIDI & PFI; | 2 | 2 | 5 | Midsize Cars | car | Derived 5-cycle label | 2015-11-26 | 18691 | N | N |  |  | N | N |  | N |  | Y | Intake and exhaust | N | [26 empty] | GDPI | Spark Ignition direct & ported injection |  |  | N | OW-20 | N | No | [7 empty] | 34.6 |  | 6 | 6 |  | GTYXV02.0KEA | 5 | [15 empty] | 500 | 400 | 271 | 342
2016 | Toyota | LEXUS | GS 200t F SPORT | TYX | 139 | 2 | 4 | Auto(S8) | 21 | 30 | 24 | 26.3 | 42.5 | 31.7452 | 20.7706 | 30.2474 | 24.1797 |  | TC | Turbocharged | SA | Semi-Automatic |  | 8 | Y | N | R | 2-Wheel Drive, Rear | 15 |  |  | GPR | Gasoline (Premium Unleaded Required) | MPG | miles per gallon | N | Not exempt |  |  | 99 | 14 |  |  | 2050 | 2050 | [19 empty] | SIDI & PFI; | 2 | 2 | 5 | Midsize Cars | car | Derived 5-cycle label | 2015-11-26 | 18690 | Y | N |  |  | N | N |  | N |  | Y | Intake and exhaust | N | [26 empty] | GDPI | Spark Ignition direct & ported injection |  |  | N | OW-20 | N | No | [7 empty] | 32.1 |  | 5 | 5 |  | GTYXV02.0KEA | 5 | [15 empty] | 1250 | 426 | 292 | 366
2016 | Toyota | LEXUS | GS 350 | TYX | 117 | 3.5 | 6 | Auto(S8) | 20 | 29 | 23 | 24.9765 | 39.9529 | 30.0445 | 19.7928 | 28.5057 | 22.9494 |  | NA | Naturally Aspirated | SA | Semi-Automatic |  | 8 | Y | N | R | 2-Wheel Drive, Rear | 15 |  |  | GPR | Gasoline (Premium Unleaded Required) | MPG | miles per gallon | N | Not exempt |  |  | 99 | 14 |  |  | 2150 | 2150 | [19 empty] | SIDI & PFI; | 2 | 2 | 5 | Midsize Cars | car | Derived 5-cycle label | 2015-11-26 | 18938 | Y | N |  |  | N | N |  | N |  | Y | Intake and exhaust | N | [26 empty] | GDPI | Spark Ignition direct & ported injection |  |  | N | 0W-20 | N | No | [7 empty] | 30.4 |  | 5 | 5 |  | GTYXV03.5MEA | 5 | [15 empty] | 1750 | 447 | 310 | 385
2016 | Toyota | LEXUS | GS 350 AWD | TYX | 118 | 3.5 | 6 | Auto(S6) | 19 | 26 | 22 | 24.1386 | 36.6288 | 28.514 | 19.1703 | 26.2196 | 21.8088 |  | NA | Naturally Aspirated | SA | Semi-Automatic |  | 6 | Y | N | A | All Wheel Drive | 15 |  |  | GPR | Gasoline (Premium Unleaded Required) | MPG | miles per gallon | N | Not exempt |  |  | 100 | 14 |  |  | 2250 | 2250 | [19 empty] | SIDI & PFI; | 2 | 2 | 5 | Midsize Cars | car | Derived 5-cycle label | 2015-11-26 | 18908 | Y | N |  |  | N | N |  | N |  | Y | Intake and exhaust | N | [26 empty] | GDPI | Spark Ignition direct & ported injection |  |  | N | 0W-20 | N | No | [7 empty] | 28.8 |  | 5 | 5 |  | GTYXV03.5MEA | 5 | [15 empty] | 2250 | 462 | 337 | 406
2016 | Toyota | LEXUS | GS 350 F SPORT | TYX | 140 | 3.5 | 6 | Auto(S8) | 19 | 28 | 22 | 23.6 | 38.5 | 28.5768 | 18.7687 | 27.5083 | 21.8997 |  | NA | Naturally Aspirated | SA | Semi-Automatic |  | 8 | Y | N | R | 2-Wheel Drive, Rear | 15 |  |  | GPR | Gasoline (Premium Unleaded Required) | MPG | miles per gallon | N | Not exempt |  |  | 99 | 14 |  |  | 2250 | 2250 | [19 empty] | SIDI & PFI; | 2 | 2 | 5 | Midsize Cars | car | Derived 5-cycle label | 2015-11-26 | 18909 | Y | N |  |  | N | N |  | N |  | Y | Intake and exhaust | N | [26 empty] | GDPI | Spark Ignition direct & ported injection |  |  | N | 0W-20 | N | No | [7 empty] | 28.9 |  | 5 | 5 |  | GTYXV03.5MEA | 5 | [15 empty] | 2250 | 470 | 322 | 404
2016 | Toyota | LEXUS | GS 450h | TYX | 80 | 3.5 | 6 | Auto(AV-S8) | 29 | 34 | 31 | 39.7066 | 44.2615 | 41.6347 | 29.3324 | 34.1708 | 31.3286 |  | NA | Naturally Aspirated | SCV | Selectable Continuously Variable (e.g. CVT with paddles) |  | 8 | N | N | R | 2-Wheel Drive, Rear | 15 |  |  | GPR | Gasoline (Premium Unleaded Required) | MPG | miles per gallon | N | Not exempt |  |  | 99 | 13 |  |  | 1600 | 1600 | [19 empty] | SIDI & PFI; | 2 | 2 | 5 | Midsize Cars | car | Vehicle Specific 5-cycle label | 2015-11-25 | 19025 | N | N |  |  | N | N |  | N |  | Y | Intake and exhaust | N |  | Battery(s) |  | 1 | NiMH |  | 288 | 6.5 | 46.4 | On-Board |  |  | Electrical Regen Brake |  | Rear Wheels | N |  |  |  |  | 1 | AC Induction |  | 48 |  |  | GDPI | Spark Ignition direct & ported injection | N | N | N | 0W-20 | Y | Yes | HYBRID | [6 empty] | 42.1 |  | 7 | 7 |  | GTYXV03.5PC4 | 7 | [14 empty] | 1000 |  | 302 | 259 | 283
2016 | Toyota | LEXUS | LS 460 | TYX | 132 | 4.6 | 8 | Auto(S8) | 16 | 24 | 19 | 20.3 | 34 | 24.7961 | 16.2835 | 24.401 | 19.1503 |  | NA | Naturally Aspirated | SA | Semi-Automatic |  | 8 | Y | N | R | 2-Wheel Drive, Rear | 15 |  |  | GPR | Gasoline (Premium Unleaded Required) | MPG | miles per gallon | N | Not exempt |  |  | 103 | 14 |  |  | 2600 | 2600 | [19 empty] | SIDI & PFI; | 2 | 2 | 5 | Midsize Cars | car | Derived 5-cycle label | 2015-10-21 | 18705 | N | N |  |  | N | N | APPLIED TO LS 460 and LS 460 L. | N |  | Y | Intake and exhaust | N | [26 empty] | GDPI | Spark Ignition direct & ported injection |  |  | N | 0W-20 | N | No | [7 empty] | 25.1 |  | 4 | 4 |  | GTYXV04.6BEA | 5 | [15 empty] | 4000 | 540 | 361 | 460
2016 | Toyota | LEXUS | LS 460 AWD | TYX | 133 | 4.6 | 8 | Auto(S8) | 16 | 23 | 18 | 19.3595 | 32.0299 | 23.552 | 15.5674 | 23.0319 | 18.2254 |  | NA | Naturally Aspirated | SA | Semi-Automatic |  | 8 | Y | N | A | All Wheel Drive | 15 |  |  | GPR | Gasoline (Premium Unleaded Required) | MPG | miles per gallon | N | Not exempt |  |  | 103 | 14 |  |  | 2750 | 2750 | [19 empty] | SIDI & PFI; | 2 | 2 | 5 | Midsize Cars | car | Derived 5-cycle label | 2015-10-21 | 18703 | N | N |  |  | N | N | APPLIED TO LS 460 AWD and LS 460 L AWD. | N |  | Y | Intake and exhaust | N | [26 empty] | GDPI | Spark Ignition direct & ported injection |  |  | N | 0W-20 | N | No | [7 empty] | 23.8 |  | 4 | 4 |  | GTYXV04.6BEA | 5 | [15 empty] | 4750 | 569 | 385 | 486
2016 | Toyota | LEXUS | LS 460 L | TYX | 134 | 4.6 | 8 | Auto(S8) | 16 | 24 | 19 | 20.3 | 34 | 24.7961 | 16.2835 | 24.401 | 19.1503 |  | NA | Naturally Aspirated | SA | Semi-Automatic |  | 8 | Y | N | R | 2-Wheel Drive, Rear | 15 |  |  | GPR | Gasoline (Premium Unleaded Required) | MPG | miles per gallon | N | Not exempt |  |  | 102 | 14 |  |  | 2600 | 2600 | [19 empty] | SIDI & PFI; | 2 | 2 | 5 | Midsize Cars | car | Derived 5-cycle label | 2015-10-21 | 18704 | N | N |  |  | N | N | APPLIED TO LS 460 and LS 460 L. | N |  | Y | Intake and exhaust | N | [26 empty] | GDPI | Spark Ignition direct & ported injection |  |  | N | 0W-20 | N | No | [7 empty] | 25.1 |  | 4 | 4 |  | GTYXV04.6BEA | 5 | [15 empty] | 4000 | 540 | 361 | 460
2016 | Toyota | LEXUS | LS 460 L AWD | TYX | 135 | 4.6 | 8 | Auto(S8) | 16 | 23 | 18 | 19.3595 | 32.0299 | 23.552 | 15.5674 | 23.0319 | 18.2254 |  | NA | Naturally Aspirated | SA | Semi-Automatic |  | 8 | Y | N | A | All Wheel Drive | 15 |  |  | GPR | Gasoline (Premium Unleaded Required) | MPG | miles per gallon | N | Not exempt |  |  | 102 | 14 |  |  | 2750 | 2750 | [19 empty] | SIDI & PFI; | 2 | 2 | 5 | Midsize Cars | car | Derived 5-cycle label | 2015-10-21 | 18702 | N | N |  |  | N | N | APPLIED TO LS 460 AWD and LS 460 L AWD. | N |  | Y | Intake and exhaust | N | [26 empty] | GDPI | Spark Ignition direct & ported injection |  |  | N | 0W-20 | N | No | [7 empty] | 23.8 |  | 4 | 4 |  | GTYXV04.6BEA | 5 | [15 empty] | 4750 | 569 | 385 | 486
2016 | Toyota | LEXUS | LS 600h L | TYX | 136 | 5 | 8 | Auto(AV-S8) | 19 | 23 | 20 | 24.7 | 30.3 | 26.9406 | 18.5767 | 23.2844 | 20.436 |  | NA | Naturally Aspirated | SCV | Selectable Continuously Variable (e.g. CVT with paddles) |  | 8 | N | N | A | All Wheel Drive | 15 |  |  | GPR | Gasoline (Premium Unleaded Required) | MPG | miles per gallon | N | Not exempt |  |  | 102 | 10 |  |  | 2500 | 2500 | [19 empty] | SIDI & PFI; | 2 | 2 | 5 | Midsize Cars | car | Vehicle Specific 5-cycle label | 2015-10-21 | 18752 | N | N |  |  | N | N |  | N |  | Y | Intake and exhaust | N |  | Battery(s) |  | 1 | NiMH |  | 288 | 6.5 | 42.6 | On-Board |  |  | Electrical Regen Brake |  | Both | N |  |  |  |  | 1 | AC Induction |  | 48 |  |  | GDPI | Spark Ignition direct & ported injection | N | N | N | 0W-20 | Y | Yes | HYBRID | [6 empty] | 27.2 |  | 4 | 4 |  | GTYXV05.0CC4 | 7 | [15 empty] | 3500 | 476 | 377 | 431
2016 | Ford Motor Company | Lincoln | MKZ AWD | FMX | 79 | 2 | 4 | Auto(S6) | 22 | 31 | 25 | 27.6 | 44.2 | 33.2132 | 21.7246 | 31.405 | 25.2233 |  | TC | Turbocharged | SA | Semi-Automatic |  | 6 | Y | N | A | All Wheel Drive | 15 |  |  | G | Gasoline (Regular Unleaded Recommended) | MPG | miles per gallon | N | Not exempt |  |  | 99 | 16 |  |  | 1800 | 1800 | [19 empty] | SIDI; | 2 | 2 | 5 | Midsize Cars | car | Derived 5-cycle label | 2015-04-10 | 17721 | N | N |  |  | N | N |  | N |  | Y | Intake/Exhaust, Hydraulic Actuated VCT | N | [26 empty] | GDI | Spark Ignition Direct Injection |  |  | N | 5w-30, GF 5 | N | No | [7 empty] | 33.4 |  | 6 | 6 |  | GFMXV02.0VEM | 5 | [14 empty] | 0 |  | 410 | 284 | 354
2016 | Ford Motor Company | Lincoln | MKZ AWD | FMX | 82 | 3.7 | 6 | Auto(S6) | 17 | 24 | 20 | 21.3 | 33.9 | 25.5781 | 17.0411 | 24.3317 | 19.697 |  | NA | Naturally Aspirated | SA | Semi-Automatic |  | 6 | Y | N | A | All Wheel Drive | 15 |  |  | G | Gasoline (Regular Unleaded Recommended) | MPG | miles per gallon | N | Not exempt |  |  | 99 | 16 |  |  | 2250 | 2250 | [20 empty] | 2 | 2 | 5 | Midsize Cars | car | Derived 5-cycle label | 2015-04-10 | 17727 | N | N |  |  | N | N | 3.7L MKZ (Lincoln) | N |  | Y | Intake variable Cam timing. Hydraulic operated | N | [26 empty] | MFI | Multipoint/sequential fuel injection |  |  | N | 5W-20, GF-5 | N | No | [7 empty] | 25.8 |  | 4 | 4 |  | GFMXV03.7VE8 | 5 | [15 empty] | 2250 | 519 | 364 | 449
2016 | Ford Motor Company | Lincoln | MKZ FWD | FMX | 80 | 2 | 4 | Auto(S6) | 22 | 33 | 26 | 28.6 | 47.1 | 34.7404 | 22.4541 | 33.3709 | 26.3302 |  | TC | Turbocharged | SA | Semi-Automatic |  | 6 | Y | N | F | 2-Wheel Drive, Front | 15 |  |  | G | Gasoline (Regular Unleaded Recommended) | MPG | miles per gallon | N | Not exempt |  |  | 99 | 16 |  |  | 1750 | 1750 | [19 empty] | SIDI; | 2 | 2 | 5 | Midsize Cars | car | Derived 5-cycle label | 2015-04-10 | 17724 | N | N |  |  | N | N |  | N |  | Y | Intake/Exhaust, Hydraulic Actuated VCT | N | [26 empty] | GDI | Spark Ignition Direct Injection |  |  | N | 5w-30, GF 5 | N | No | [7 empty] | 35 |  | 6 | 6 |  | GFMXV02.0VEM | 5 | [14 empty] | 250 |  | 396 | 267 | 338
2016 | Ford Motor Company | Lincoln | MKZ FWD | FMX | 81 | 3.7 | 6 | Auto(S6) | 18 | 27 | 22 | 23.1 | 37.9 | 28.0246 | 18.3949 | 27.0956 | 21.5019 |  | NA | Naturally Aspirated | SA | Semi-Automatic |  | 6 | Y | N | F | 2-Wheel Drive, Front | 15 |  |  | G | Gasoline (Regular Unleaded Recommended) | MPG | miles per gallon | N | Not exempt |  |  | 99 | 16 |  |  | 2050 | 2050 | [20 empty] | 2 | 2 | 5 | Midsize Cars | car | Derived 5-cycle label | 2015-04-10 | 17726 | N | N |  |  | N | N | 3.7L MKZ (Lincoln) | N |  | Y | Intake variable Cam timing. Hydraulic operated | N | [26 empty] | MFI | Multipoint/sequential fuel injection |  |  | N | 5W-20, GF-5 | N | No | [7 empty] | 28.2 |  | 5 | 5 |  | GFMXV03.7VE8 | 5 | [15 empty] | 1250 | 483 | 327 | 413
2016 | Ford Motor Company | Lincoln | MKZ HYBRID FWD | FMX | 76 | 2 | 4 | Auto(AV) | 41 | 39 | 40 | 60.5605 | 58.4685 | 59.6009 | 41 | 39 | 40 |  | NA | Naturally Aspirated | CVT | Continuously Variable |  | 1 | N | N | F | 2-Wheel Drive, Front | 15 |  |  | G | Gasoline (Regular Unleaded Recommended) | MPG | miles per gallon | N | Not exempt |  |  | 99 | 12 |  |  | 1100 | 1100 | [20 empty] | 2 | 2 | 5 | Midsize Cars | car | Derived 5-cycle label | 2015-04-10 | 17755 | N | N |  |  | N | N | 2016 MY HEV Fusion/MKZ/C-Max | N | NO | Y | Hydraulic actuated Variable Cam Timing | N | NO | Battery(s) |  | 1 | Lithium Ion |  | 280 | 5 | 31.7 | On-Board |  |  | Electrical Regen Brake |  | Front Wheels | N |  |  |  |  | 1 | DC Permanent Magnet, brushless |  | 64 |  |  | MFI | Multipoint/sequential fuel injection | N | N | N | 0W-20, GF-5 | Y | Yes | [7 empty] | 59.9 |  | 9 | 9 |  | GFMXV02.0VZS | 7 |  |  | GFMXV02.0VZN | 7 | [10 empty] | 3500 |  | 216 | 228 | 222
2016 | Maserati | MASERATI | Ghibli S RWD | MAX | 38 | 3 | 6 | Auto(A8) | 16 | 24 | 19 | 20.1528 | 32.7793 | 24.3785 | 16.1717 | 23.5534 | 18.8269 |  | TC | Turbocharged | A | Automatic |  | 8 | Y | N | R | 2-Wheel Drive, Rear | 10 |  |  | GPR | Gasoline (Premium Unleaded Required) | MPG | miles per gallon | N | Not exempt |  |  | 108 | 10 |  |  | 2600 | 2600 | [19 empty] | SIDI; | 2 | 2 | 5 | Midsize Cars | car | Derived 5-cycle label | 2015-05-29 | 18041 | Y | N |  |  | N | N | This variant has 405 hp. | N | Not Applicable. | Y | Variable camshaft timing for exhaust and inlet. | N | Not Applicable. | [25 empty] | GDI | Spark Ignition Direct Injection | N |  | N | SAE 5W/40 API SL/CF | N | No | [7 empty] | 24.6 |  | 4 | 4 |  | GMAXV03.0RWD | 5 | [15 empty] | 4000 | 549 | 377 | 472
2016 | Maserati | MASERATI | Ghibli V6 Rear Wheel Drive (RWD) | MAX | 36 | 3 | 6 | Auto(A8) | 17 | 24 | 19 | 20.7535 | 33.5068 | 25.0428 | 16.6276 | 24.0588 | 19.3118 |  | TC | Turbocharged | A | Automatic |  | 8 | Y | N | R | 2-Wheel Drive, Rear | 10 |  |  | GPR | Gasoline (Premium Unleaded Required) | MPG | miles per gallon | N | Not exempt |  |  | 108 | 10 |  |  | 2600 | 2600 | [19 empty] | SIDI; | 2 | 2 | 5 | Midsize Cars | car | Derived 5-cycle label | 2015-05-27 | 17984 | Y | N |  |  | N | N | This variant has 405 hp. | N | Not Applicable. | Y | Variable camshaft timing for exhaust and inlet. | N | Not Applicable. | [25 empty] | GDI | Spark Ignition Direct Injection | N |  | N | SAE 5W/40 API SL/CF | N | No | [7 empty] | 25.2 |  | 4 | 4 |  | GMAXV03.0DFI | 5 | [15 empty] | 4000 | 534 | 369 | 460
2016 | Maserati | MASERATI | Ghibli V6 SQ4 AWD | MAX | 35 | 3 | 6 | Auto(A8) | 16 | 24 | 19 | 19.8282 | 33.1223 | 24.1988 | 15.9247 | 23.7917 | 18.7085 |  | TC | Turbocharged | A | Automatic |  | 8 | Y | N | A | All Wheel Drive | 10 |  |  | GPR | Gasoline (Premium Unleaded Required) | MPG | miles per gallon | N | Not exempt |  |  | 108 | 10 |  |  | 2600 | 2600 | [19 empty] | SIDI; | 2 | 2 | 5 | Midsize Cars | car | Derived 5-cycle label | 2015-05-27 | 17946 | Y | N |  |  | N | N | This variant has 405 hp. | N | Not Applicable. | Y | Variable camshaft timing for exhaust and inlet. | N | Not Applicable. | [25 empty] | GDI | Spark Ignition Direct Injection | N |  | N | SAE 5W/40 API SL/CF | N | No | [7 empty] | 24.4 |  | 4 | 4 |  | GMAXV03.0DFI | 5 | [15 empty] | 4000 | 558 | 374 | 475
2016 | MAZDA | MAZDA | MAZDA 6 | TKX | 3 | 2.5 | 4 | Auto(S6) | 28 | 40 | 32 | 36.0379 | 56.8165 | 43.137 | 27.7653 | 39.8774 | 32.1611 |  | NA | Naturally Aspirated | SA | Semi-Automatic |  | 6 | Y | N | F | 2-Wheel Drive, Front | 10 |  |  | G | Gasoline (Regular Unleaded Recommended) | MPG | miles per gallon | N | Not exempt |  |  | 100 | 15 |  |  | 1400 | 1400 | [19 empty] | SIDI; with i-ELOOP Technology Package; | 2 | 2 | 5 | Midsize Cars | car | Derived 5-cycle label | 2015-01-02 | 17435 | N | N |  |  | N | N |  | N |  | Y | This technology optimizes the valve timing by using computer control to continuously switch the intake and exhaust valve opening/closing timing according to driving conditions. | N | [26 empty] | GDI | Spark Ignition Direct Injection |  |  | N | GF-5 0W-20 | N | No | With i-ELOOP TECH PKG | [6 empty] | 43.4 |  | 8 | 8 |  | GTKXV02.55NM | 5 |  |  | GTKXV02.5ND1 | 9 | [10 empty] | 2000 |  | 319 | 222 | 276
2016 | MAZDA | MAZDA | MAZDA 6 | TKX | 2 | 2.5 | 4 | Auto(S6) | 26 | 38 | 31 | 33.9718 | 53.988 | 40.7746 | 26.31 | 37.996 | 30.5362 |  | NA | Naturally Aspirated | SA | Semi-Automatic |  | 6 | Y | N | F | 2-Wheel Drive, Front | 10 |  |  | G | Gasoline (Regular Unleaded Recommended) | MPG | miles per gallon | N | Not exempt |  |  | 100 | 15 |  |  | 1450 | 1450 | [19 empty] | SIDI; | 2 | 2 | 5 | Midsize Cars | car | Derived 5-cycle label | 2015-01-02 | 17434 | N | N |  |  | N | N |  | N |  | Y | This technology optimizes the valve timing by using computer control to continuously switch the intake and exhaust valve opening/closing timing according to driving conditions. | N | [26 empty] | GDI | Spark Ignition Direct Injection |  |  | N | GF-5 0W-20 | N | No | [7 empty] | 41.1 |  | 7 | 7 |  | GTKXV02.55NM | 5 |  |  | GTKXV02.5ND1 | 9 | [10 empty] | 1750 |  | 337 | 234 | 290
2016 | MAZDA | MAZDA | MAZDA 6 | TKX | 1 | 2.5 | 4 | Manual(M6) | 25 | 37 | 29 | 32.2648 | 52.3866 | 39.0069 | 25.0961 | 36.9262 | 29.3236 |  | NA | Naturally Aspirated | M | Manual |  | 6 | N | N | F | 2-Wheel Drive, Front | 10 |  |  | G | Gasoline (Regular Unleaded Recommended) | MPG | miles per gallon | N | Not exempt |  |  | 100 | 15 |  |  | 1550 | 1550 | [19 empty] | SIDI; | 2 | 2 | 5 | Midsize Cars | car | Derived 5-cycle label | 2015-01-02 | 17420 | N | N |  |  | N | N |  | N |  | Y | This technology optimizes the valve timing by using computer control to continuously switch the intake and exhaust valve opening/closing timing according to driving conditions. | N | [26 empty] | GDI | Spark Ignition Direct Injection |  |  | N | GF-5 0W-20 | N | No | [7 empty] | 39.3 |  | 7 | 7 |  | GTKXV02.55NM | 5 |  |  | GTKXV02.5ND1 | 9 | [10 empty] | 1250 |  | 353 | 240 | 302
2016 | MAZDA | MAZDA | MAZDA3 5-Door | TKX | 16 | 2 | 4 | Auto(S6) | 30 | 40 | 33 | 38.6 | 56.9 | 45.1318 | 29.5492 | 39.9328 | 33.465 |  | NA | Naturally Aspirated | SA | Semi-Automatic |  | 6 | Y | N | F | 2-Wheel Drive, Front | 10 |  |  | G | Gasoline (Regular Unleaded Recommended) | MPG | miles per gallon | N | Not exempt |  |  |  |  | 96 | 22 | 1350 | 1350 | [19 empty] | SIDI; | 2 | 2 | 5 | Midsize Cars | car | Derived 5-cycle label | 2015-07-06 | 18298 | Y | N |  |  | N | N |  | N |  | Y | This technology optimizes the valve timing by using computer control to continuously switch the intake and exhaust valve opening/closing timing according to driving conditions. | N | [26 empty] | GDI | Spark Ignition Direct Injection |  |  | N | GF-5 0W-20 | N | No | [7 empty] | 45.9 |  | 8 | 8 |  | GTKXV02.55NM | 5 |  |  | GTKXV02.0ND1 | 9 | [10 empty] | 2250 |  | 300 | 222 | 265
2016 | MAZDA | MAZDA | MAZDA3 5-Door | TKX | 15 | 2 | 4 | Manual(M6) | 29 | 40 | 33 | 37.5962 | 56.8943 | 44.3685 | 28.853 | 39.929 | 32.9683 |  | NA | Naturally Aspirated | M | Manual |  | 6 | N | N | F | 2-Wheel Drive, Front | 10 |  |  | G | Gasoline (Regular Unleaded Recommended) | MPG | miles per gallon | N | Not exempt |  |  |  |  | 96 | 22 | 1350 | 1350 | [19 empty] | SIDI; | 2 | 2 | 5 | Midsize Cars | car | Derived 5-cycle label | 2015-07-06 | 18297 | Y | N |  |  | N | N |  | N |  | Y | This technology optimizes the valve timing by using computer control to continuously switch the intake and exhaust valve opening/closing timing according to driving conditions. | N | [26 empty] | GDI | Spark Ignition Direct Injection |  |  | N | GF-5 0W-20 | N | No | [7 empty] | 45.1 |  | 8 | 8 |  | GTKXV02.55NM | 5 |  |  | GTKXV02.0ND1 | 9 | [10 empty] | 2250 |  | 308 | 222 | 269
2016 | MAZDA | MAZDA | MAZDA3 5-Door | TKX | 22 | 2.5 | 4 | Auto(S6) | 28 | 39 | 32 | 37.0393 | 55.4243 | 43.5383 | 28.4653 | 38.9526 | 32.3894 |  | NA | Naturally Aspirated | SA | Semi-Automatic |  | 6 | Y | N | F | 2-Wheel Drive, Front | 10 |  |  | G | Gasoline (Regular Unleaded Recommended) | MPG | miles per gallon | N | Not exempt |  |  |  |  | 96 | 22 | 1400 | 1400 | [19 empty] | SIDI; with i-ELOOP Technology Package; | 2 | 2 | 5 | Midsize Cars | car | Derived 5-cycle label | 2015-07-06 | 18304 | Y | N |  |  | N | N |  | N |  | Y | This technology optimizes the valve timing by using computer control to continuously switch the intake and exhaust valve opening/closing timing according to driving conditions. | N | [26 empty] | GDI | Spark Ignition Direct Injection |  |  | N | GF-5 0W-20 | N | No | With i-ELOOP TECH PKG | [6 empty] | 43.8 |  | 8 | 8 |  | GTKXV02.55NM | 5 |  |  | GTKXV02.5ND2 | 9 | [10 empty] | 2000 |  | 314 | 229 | 276
2016 | MAZDA | MAZDA | MAZDA3 5-Door | TKX | 21 | 2.5 | 4 | Auto(S6) | 27 | 37 | 31 | 35.4265 | 51.9417 | 41.3417 | 27.3362 | 36.6284 | 30.8591 |  | NA | Naturally Aspirated | SA | Semi-Automatic |  | 6 | Y | N | F | 2-Wheel Drive, Front | 10 |  |  | G | Gasoline (Regular Unleaded Recommended) | MPG | miles per gallon | N | Not exempt |  |  |  |  | 96 | 22 | 1450 | 1450 | [19 empty] | SIDI; | 2 | 2 | 5 | Midsize Cars | car | Derived 5-cycle label | 2015-07-06 | 18303 | Y | N |  |  | N | N |  | N |  | Y | This technology optimizes the valve timing by using computer control to continuously switch the intake and exhaust valve opening/closing timing according to driving conditions. | N | [26 empty] | GDI | Spark Ignition Direct Injection |  |  | N | GF-5 0W-20 | N | No | [7 empty] | 41.6 |  | 7 | 7 |  | GTKXV02.55NM | 5 |  |  | GTKXV02.5ND2 | 9 | [10 empty] | 1750 |  | 325 | 243 | 288
2016 | MAZDA | MAZDA | MAZDA3 5-Door | TKX | 20 | 2.5 | 4 | Manual(M6) | 26 | 35 | 29 | 32.9 | 50.1 | 38.9115 | 25.549 | 35.3929 | 29.2042 |  | NA | Naturally Aspirated | M | Manual |  | 6 | N | N | F | 2-Wheel Drive, Front | 10 |  |  | G | Gasoline (Regular Unleaded Recommended) | MPG | miles per gallon | N | Not exempt |  |  |  |  | 96 | 22 | 1550 | 1550 | [19 empty] | SIDI; | 2 | 2 | 5 | Midsize Cars | car | Derived 5-cycle label | 2015-07-06 | 18302 | Y | N |  |  | N | N |  | N |  | Y | This technology optimizes the valve timing by using computer control to continuously switch the intake and exhaust valve opening/closing timing according to driving conditions. | N | [26 empty] | GDI | Spark Ignition Direct Injection |  |  | N | GF-5 0W-20 | N | No | [7 empty] | 39.5 |  | 7 | 7 |  | GTKXV02.55NM | 5 | [14 empty] | 1250 |  | 349 | 252 | 305
2016 | Mercedes-Benz | Mercedes-Benz | AMG E 63 4MATIC | MBX | 324 | 5.5 | 8 | Auto(A7) | 16 | 23 | 19 | 20.1 | 31.7 | 24.0623 | 16.1315 | 22.8022 | 18.5771 |  | TC | Turbocharged | A | Automatic |  | 7 | Y | N | 4 | 4-Wheel Drive | 10 |  |  | GPR | Gasoline (Premium Unleaded Required) | MPG | miles per gallon | N | Not exempt |  |  | 98 | 13 |  |  | 2600 | 2600 | [19 empty] | SIDI; | 2 | 2 | 5 | Midsize Cars | car | Derived 5-cycle label | 2015-04-13 | 17751 |  |  |  |  | N | N |  | N |  | Y | Allows timing of the intake / exhaust valves to be changed while the engine is in operation | N | [26 empty] | GDI | Spark Ignition Direct Injection |  |  | N | 5W/40 | Y | Yes | [7 empty] | 24.2 |  | 4 | 4 |  | GMBXV05.5U2A | 5 | [15 empty] | 4000 | 550 | 384 | 475
2016 | Mercedes-Benz | Mercedes-Benz | AMG E 63 S 4MATIC | MBX | 325 | 5.5 | 8 | Auto(A7) | 15 | 22 | 18 | 19.1 | 30.2 | 22.8851 | 15.3692 | 21.7555 | 17.7084 |  | TC | Turbocharged | A | Automatic |  | 7 | Y | N | 4 | 4-Wheel Drive | 10 |  |  | GPR | Gasoline (Premium Unleaded Required) | MPG | miles per gallon | N | Not exempt |  |  | 98 | 13 |  |  | 2750 | 2750 | [19 empty] | SIDI; | 2 | 2 | 5 | Midsize Cars | car | Derived 5-cycle label | 2015-04-13 | 17752 |  |  |  |  | N | N |  | N |  | Y | Allows timing of the intake / exhaust valves to be changed while the engine is in operation | N | [26 empty] | GDI | Spark Ignition Direct Injection |  |  | N | 5W/40 | Y | Yes | [7 empty] | 23 |  | 4 | 4 |  | GMBXV05.5U2A | 5 | [15 empty] | 4750 | 578 | 401 | 498
2016 | Mercedes-Benz | Mercedes-Benz | E 250 BLUETEC | MBX | 304 | 2.1 | 4 | Auto(A7) | 28 | 42 | 33 | 36.7 | 59.5 | 44.3471 | 28.2285 | 41.6529 | 33.017 |  | TC | Turbocharged | A | Automatic |  | 7 | Y | N | R | 2-Wheel Drive, Rear |  | 5 |  | DU | Diesel, ultra low sulfur (15 ppm, maximum) | MPG | miles per gallon | N | Not exempt |  |  | 98 | 13 |  |  | 1500 | 1500 | [20 empty] | 2 | 2 | 5 | Midsize Cars | car | Derived 5-cycle label | 2015-04-15 | 17760 |  | N |  |  | N | N |  | N |  | N | Allows timing of the intake / exhaust valves to be changed while the engine is in operation | N | [26 empty] | CRDI | Common Rail Direct Diesel Injection |  |  | N | 0W-30 | Y | Yes | E 250 BLUETEC | [6 empty] | 44.7 |  | 8 | 7 |  | GMBXV02.1U2B | 5 | [14 empty] | 1500 |  | 360 | 244 | 308
2016 | Mercedes-Benz | Mercedes-Benz | E 250 BLUETEC 4MATIC | MBX | 305 | 2.1 | 4 | Auto(A7) | 27 | 38 | 31 | 35.2 | 54.7 | 41.9257 | 27.1769 | 38.4705 | 31.3136 |  | TC | Turbocharged | A | Automatic |  | 7 | Y | N | 4 | 4-Wheel Drive |  | 5 |  | DU | Diesel, ultra low sulfur (15 ppm, maximum) | MPG | miles per gallon | N | Not exempt |  |  | 98 | 13 |  |  | 1600 | 1600 | [20 empty] | 2 | 2 | 5 | Midsize Cars | car | Derived 5-cycle label | 2015-04-15 | 17761 |  | N |  |  | N | N |  | N |  | N | Allows timing of the intake / exhaust valves to be changed while the engine is in operation | N | [26 empty] | CRDI | Common Rail Direct Diesel Injection |  |  | N | 0W-30 | Y | Yes | E 250 BLUETEC 4MATIC | [6 empty] | 42.2 |  | 7 | 6 |  | GMBXV02.1U2B | 5 | [14 empty] | 1000 |  | 374 | 264 | 325
2016 | Mercedes-Benz | Mercedes-Benz | E 350 | MBX | 80 | 3.5 | 6 | Auto(A7) | 20 | 29 | 23 | 25.8 | 40.1 | 30.7316 | 20.402 | 28.6065 | 23.4253 |  | NA | Naturally Aspirated | A | Automatic |  | 7 | Y | N | R | 2-Wheel Drive, Rear | 85 |  | 490 | GPR | Gasoline (Premium Unleaded Required) | MPG | miles per gallon | N | Not exempt |  |  | 98 | 13 |  |  | 2150 | 2150 | 14 | 20 | 16 | 17.2 | 27.4 | 20.6611 | 13.6013 | 19.5466 | 15.7582 | 340 | E | Ethanol (E85) | MPG | miles per gallon | 2450 | 429 | 298 | 370 | 2450 | SIDI; FFV; | 2 | 2 | 5 | Midsize Cars | car | Derived 5-cycle label | 2015-04-13 | 17765 |  | N |  |  | N | N |  | N |  | Y | Allows timing of the intake / exhaust valves to be changed while the engine is in operation | N | [26 empty] | GDI | Spark Ignition Direct Injection |  |  | N | 5W30 / 225.10 | Y | Yes | E 350 (FFV variant) | [6 empty] | 31 |  | 5 | 5 | 5 | GMBXJ03.5U2A | 5 | [15 empty] | 1750 | 434 | 307 | 377
2016 | Mercedes-Benz | Mercedes-Benz | E 350 | MBX | 301 | 3.5 | 6 | Auto(A7) | 20 | 29 | 23 | 25.8 | 40.1 | 30.7316 | 20.402 | 28.6065 | 23.4253 |  | NA | Naturally Aspirated | A | Automatic |  | 7 | Y | N | R | 2-Wheel Drive, Rear | 10 |  |  | GPR | Gasoline (Premium Unleaded Required) | MPG | miles per gallon | N | Not exempt |  |  | 98 | 13 |  |  | 2150 | 2150 | [19 empty] | SIDI; | 2 | 2 | 5 | Midsize Cars | car | Derived 5-cycle label | 2015-04-15 | 17764 |  | N |  |  | N | N |  | N |  | Y | Allows timing of the intake / exhaust valves to be changed while the engine is in operation | N | [26 empty] | GDI | Spark Ignition Direct Injection |  |  | N | 5W30 / 225.10 | Y | Yes | E 350 (ULEV Emissions) | [6 empty] | 31 |  | 5 | 5 |  | GMBXV03.5U2A | 5 | [15 empty] | 1750 | 434 | 307 | 377
2016 | Mercedes-Benz | Mercedes-Benz | E 350 4MATIC | MBX | 306 | 3.5 | 6 | Auto(A7) | 20 | 28 | 23 | 25.9 | 38.7 | 30.429 | 20.4758 | 27.6458 | 23.1812 |  | NA | Naturally Aspirated | A | Automatic |  | 7 | Y | N | 4 | 4-Wheel Drive | 10 |  |  | GPR | Gasoline (Premium Unleaded Required) | MPG | miles per gallon | N | Not exempt |  |  | 98 | 13 |  |  | 2150 | 2150 | [19 empty] | SIDI; | 2 | 2 | 5 | Midsize Cars | car | Derived 5-cycle label | 2015-04-15 | 17763 |  | N |  |  | N | N |  | N |  | Y | Allows timing of the intake / exhaust valves to be changed while the engine is in operation | N | [26 empty] | GDI | Spark Ignition Direct Injection |  |  | N | 5W30 / 225.10 | Y | Yes | E 350 4MATIC (ULEV Emissions) | [6 empty] | 30.6 |  | 5 | 5 |  | GMBXV03.5U2A | 5 | [15 empty] | 1750 | 433 | 321 | 382
2016 | Mercedes-Benz | Mercedes-Benz | E 350 4MATIC | MBX | 81 | 3.5 | 6 | Auto(A7) | 20 | 28 | 23 | 25.9 | 38.7 | 30.429 | 20.4758 | 27.6458 | 23.1812 |  | NA | Naturally Aspirated | A | Automatic |  | 7 | Y | N | 4 | 4-Wheel Drive | 85 |  | 490 | GPR | Gasoline (Premium Unleaded Required) | MPG | miles per gallon | N | Not exempt |  |  | 98 | 13 |  |  | 2150 | 2150 | 15 | 21 | 17 | 19.3 | 29 | 22.7197 | 15.258 | 20.7165 | 17.3105 | 360 | E | Ethanol (E85) | MPG | miles per gallon | 2300 | 410 | 302 | 361 | 2300 | SIDI; FFV; | 2 | 2 | 5 | Midsize Cars | car | Derived 5-cycle label | 2015-04-13 | 17746 |  | N |  |  | N | N |  | N |  | Y | Allows timing of the intake / exhaust valves to be changed while the engine is in operation | N | [26 empty] | GDI | Spark Ignition Direct Injection |  |  | N | 5W30 / 225.10 | Y | Yes | E 350 4MATIC (FFV) | [6 empty] | 30.6 |  | 5 | 5 | 6 | GMBXJ03.5U2A | 5 | [15 empty] | 1750 | 433 | 321 | 382
2016 | Mercedes-Benz | Mercedes-Benz | E 400 | MBX | 302 | 3 | 6 | Auto(A7) | 20 | 29 | 23 | 25.7 | 40.7 | 30.8097 | 20.3282 | 29.0175 | 23.4941 |  | TC | Turbocharged | A | Automatic |  | 7 | Y | N | R | 2-Wheel Drive, Rear | 10 |  |  | GPR | Gasoline (Premium Unleaded Required) | MPG | miles per gallon | N | Not exempt |  |  | 98 | 13 |  |  | 2150 | 2150 | [19 empty] | SIDI; | 2 | 2 | 5 | Midsize Cars | car | Derived 5-cycle label | 2015-04-07 | 17740 |  |  |  |  | N | N |  | N |  | Y | Allows timing of the intake / exhaust valves to be changed while the engine is in operation | N | [26 empty] | GDI | Spark Ignition Direct Injection |  |  | N | 5W/40 | Y | Yes | [7 empty] | 31 |  | 5 | 5 |  | GMBXV03.0U2A | 5 | [15 empty] | 1750 | 436 | 306 | 378
2016 | Mercedes-Benz | Mercedes-Benz | E 400 4MATIC | MBX | 303 | 3 | 6 | Auto(A7) | 20 | 28 | 23 | 24.8 | 38.6 | 29.5548 | 19.6619 | 27.5771 | 22.5781 |  | TC | Turbocharged | A | Automatic |  | 7 | Y | N | 4 | 4-Wheel Drive | 10 |  |  | GPR | Gasoline (Premium Unleaded Required) | MPG | miles per gallon | N | Not exempt |  |  | 98 | 13 |  |  | 2150 | 2150 | [19 empty] | SIDI; | 2 | 2 | 5 | Midsize Cars | car | Derived 5-cycle label | 2015-04-07 | 17739 |  |  |  |  | N | N |  | N |  | Y | Allows timing of the intake / exhaust valves to be changed while the engine is in operation | N | [26 empty] | GDI | Spark Ignition Direct Injection |  |  | N | 5W/40 | Y | Yes | [7 empty] | 29.7 |  | 5 | 5 |  | GMBXV03.0U2A | 5 | [15 empty] | 1750 | 452 | 322 | 393
2016 | Mercedes-Benz | Mercedes-Benz | E 550 4MATIC | MBX | 307 | 4.7 | 8 | Auto(A7) | 18 | 24 | 21 | 22.9 | 34 | 26.8436 | 18.2451 | 24.401 | 20.5817 |  | TC | Turbocharged | A | Automatic |  | 7 | Y | N | 4 | 4-Wheel Drive | 10 |  |  | GPR | Gasoline (Premium Unleaded Required) | MPG | miles per gallon | N | Not exempt |  |  | 98 | 13 |  |  | 2350 | 2350 | [19 empty] | SIDI; | 2 | 2 | 5 | Midsize Cars | car | Derived 5-cycle label | 2015-04-13 | 17790 |  | N |  |  | N | N |  | N |  | Y | Allows timing of the intake / exhaust valves to be changed while the engine is in operation | N | [26 empty] | GDI | Spark Ignition Direct Injection |  |  | N | 5W/40 | Y | Yes | [7 empty] | 27 |  | 5 | 5 |  | GMBXV05.5U2A | 5 | [15 empty] | 2750 | 491 | 366 | 435
2016 | BMW | Mini | Mini Cooper Clubman | BMX | 30 | 1.5 | 3 | Auto(S6) | 25 | 34 | 28 | 32.0437 | 47.4495 | 37.5265 | 24.9381 | 33.6071 | 28.213 |  | TC | Turbocharged | SA | Semi-Automatic |  | 6 | Y | N | F | 2-Wheel Drive, Front | 10 |  |  | GP | Gasoline (Premium Unleaded Recommended) | MPG | miles per gallon | N | Not exempt |  |  |  |  | 92 | 18 | 1750 | 1750 | [19 empty] | SIDI; | 2 | 2 | 5 | Midsize Cars | car | Derived 5-cycle label | 2015-11-15 | 19175 | N | N |  |  | N | N |  | N |  | Y | variable valve timing at inlet and outlet valves | Y | variable valve lift only at inlet valves | [25 empty] | GDI | Spark Ignition Direct Injection |  |  | N | 0W20 | N | No | [7 empty] | 37.8 |  | 7 | 7 |  | GBMXV01.5M36 | 8 | [14 empty] | 250 |  | 355 | 263 | 314
2016 | BMW | Mini | Mini Cooper Clubman | BMX | 31 | 1.5 | 3 | Manual(M6) | 25 | 35 | 28 | 31.6 | 48.9 | 37.5834 | 24.6205 | 34.5855 | 28.2883 |  | TC | Turbocharged | M | Manual |  | 6 | N | N | F | 2-Wheel Drive, Front | 10 |  |  | GP | Gasoline (Premium Unleaded Recommended) | MPG | miles per gallon | N | Not exempt |  |  |  |  | 92 | 18 | 1750 | 1750 | [19 empty] | SIDI; | 2 | 2 | 5 | Midsize Cars | car | Derived 5-cycle label | 2015-11-15 | 19177 | N | N |  |  | N | N |  | N |  | Y | variable valve timing at inlet and outlet valves | Y | variable valve lift only at inlet valves | [25 empty] | GDI | Spark Ignition Direct Injection |  |  | N | 0W20 | Y | Yes | [7 empty] | 37.8 |  | 7 | 7 |  | GBMXV01.5M36 | 8 | [14 empty] | 250 |  | 360 | 256 | 313
2016 | BMW | Mini | Mini Cooper S Clubman | BMX | 50 | 2 | 4 | Auto(S8) | 24 | 34 | 27 | 30.1433 | 47.3 | 36.0232 | 23.5727 | 33.5061 | 27.2017 |  | TC | Turbocharged | SA | Semi-Automatic |  | 8 | Y | N | F | 2-Wheel Drive, Front | 10 |  |  | GP | Gasoline (Premium Unleaded Recommended) | MPG | miles per gallon | N | Not exempt |  |  |  |  | 92 | 18 | 1850 | 1850 | [19 empty] | SIDI; | 2 | 2 | 5 | Midsize Cars | car | Derived 5-cycle label | 2015-10-24 | 19051 | N | N |  |  | N | N |  | N |  | Y | variable valve timing at inlet and outlet valves | Y | variable valve lift only at inlet valves | [25 empty] | GDI | Spark Ignition Direct Injection |  |  | Y | 0W20 | Y | Yes | [7 empty] | 36.3 |  | 6 | 6 |  | GBMXV02.0M46 | 8 | [15 empty] | 250 | 376 | 264 | 325
2016 | BMW | Mini | Mini Cooper S Clubman | BMX | 51 | 2 | 4 | Manual(M6) | 22 | 32 | 26 | 28.3 | 44.5 | 33.8444 | 22.2357 | 31.6089 | 25.6598 |  | TC | Turbocharged | M | Manual |  | 6 | N | N | F | 2-Wheel Drive, Front | 10 |  |  | GP | Gasoline (Premium Unleaded Recommended) | MPG | miles per gallon | N | Not exempt |  |  |  |  | 92 | 18 | 1900 | 1900 | [19 empty] | SIDI; | 2 | 2 | 5 | Midsize Cars | car | Derived 5-cycle label | 2015-11-01 | 19171 | N | N |  |  | N | N |  | N |  | Y | variable valve timing at inlet and outlet valves | Y | variable valve lift only at inlet valves | [25 empty] | GDI | Spark Ignition Direct Injection |  |  | Y | 0W20 | Y | Yes | [7 empty] | 34.1 |  | 6 | 6 |  | GBMXV02.0M46 | 8 | [15 empty] | 500 | 398 | 280 | 345
2016 | Nissan | NISSAN | ALTIMA | NSX | 23 | 2.5 | 4 | Auto(AV) | 27 | 39 | 31 | 37.3343 | 56.6364 | 44.0972 | 27 | 38.81 | 31 |  | NA | Naturally Aspirated | CVT | Continuously Variable |  | 1 | Y | N | F | 2-Wheel Drive, Front | 10 |  |  | G | Gasoline (Regular Unleaded Recommended) | MPG | miles per gallon | N | Not exempt |  |  | 102 | 15 |  |  | 1450 | 1450 | [20 empty] | 2 | 2 | 5 | Midsize Cars | car | Derived Vehicle Specific 5-cycle Calculation Approach for city label but Modified 5-cycle Calculation Approach for Highway label | 2015-11-11 | 19184 | N |  |  |  | N | N |  | N |  | Y | ECM controlled,oil pressure driven | N | [26 empty] | MFI | Multipoint/sequential fuel injection | N |  | N | SAE 0W-20 | N | No | [7 empty] | 44.4 |  | 7 | 7 |  | GNSXV02.5G5A | 5 |  |  | GNSXV02.535A | 8 | [10 empty] | 1750 |  | 330 | 229 | 287
2016 | Nissan | NISSAN | ALTIMA 3.5 | NSX | 41 | 3.5 | 6 | Auto(AV-S7) | 22 | 32 | 26 | 29 | 44.8 | 34.4707 | 22 | 31.8127 | 26.0916 |  | NA | Naturally Aspirated | SCV | Selectable Continuously Variable (e.g. CVT with paddles) |  | 7 | Y | N | F | 2-Wheel Drive, Front | 10 |  |  | G | Gasoline (Regular Unleaded Recommended) | MPG | miles per gallon | N | Not exempt |  |  | 102 | 15 |  |  | 1750 | 1750 | [20 empty] | 2 | 2 | 5 | Midsize Cars | car | Derived 5-cycle label | 2015-11-11 | 19180 | N |  |  |  | N | N |  | N |  | Y | ECM controlled,oil pressure driven | N | [26 empty] | MFI | Multipoint/sequential fuel injection | N |  | N | SAE 0W-20 | N | No | [7 empty] | 34.2 |  | 6 | 6 |  | GNSXV03.5G7A | 6 | [14 empty] | 250 |  | 405 | 280 | 349
2016 | Nissan | NISSAN | ALTIMA SR | NSX | 21 | 2.5 | 4 | Auto(AV-S7) | 26 | 37 | 30 | 35.4869 | 53.4804 | 41.8183 | 26 | 37.0108 | 30 |  | NA | Naturally Aspirated | SCV | Selectable Continuously Variable (e.g. CVT with paddles) |  | 7 | Y | N | F | 2-Wheel Drive, Front | 10 |  |  | G | Gasoline (Regular Unleaded Recommended) | MPG | miles per gallon | N | Not exempt |  |  | 102 | 15 |  |  | 1500 | 1500 | [20 empty] | 2 | 2 | 5 | Midsize Cars | car | Derived Vehicle Specific 5-cycle Calculation Approach for city label but Modified 5-cycle Calculation Approach for Highway label | 2015-11-11 | 19185 | N |  |  |  | N | N |  | N |  | Y | ECM controlled,oil pressure driven | N | [26 empty] | MFI | Multipoint/sequential fuel injection | N |  | N | SAE 0W-20 | N | No | [7 empty] | 42.1 |  | 7 | 7 |  | GNSXV02.5G5A | 5 |  |  | GNSXV02.535A | 8 | [10 empty] | 1500 |  | 342 | 240 | 296
2016 | Nissan | NISSAN | MAXIMA | NSX | 45 | 3.5 | 6 | Auto(AV-S7) | 22 | 30 | 25 | 27.4769 | 43.6282 | 32.9693 | 21.6345 | 30 | 25.0432 |  | NA | Naturally Aspirated | SCV | Selectable Continuously Variable (e.g. CVT with paddles) |  | 7 | Y | N | F | 2-Wheel Drive, Front | 10 |  |  | GP | Gasoline (Premium Unleaded Recommended) | MPG | miles per gallon | N | Not exempt |  |  | 98 | 14 |  |  | 2000 | 2000 | [20 empty] | 2 | 2 | 5 | Midsize Cars | car | Derived 5-cycle label | 2015-05-27 | 17925 | N |  |  |  | N | N |  | N |  | Y | ECM controlled,oil pressure driven | N | [26 empty] | MFI | Multipoint/sequential fuel injection |  |  | N | SAE 0W-20 | N | No | [7 empty] | 33.2 |  | 6 | 6 |  | GNSXV03.5G7B | 5 | [15 empty] | 1000 | 412 | 297 | 360
2016 | Nissan | NISSAN | SENTRA | NSX | 7 | 1.8 | 4 | Auto(AV) | 29 | 38 | 32 | 38.1797 | 53.9523 | 43.9632 | 29.2581 | 37.9722 | 32 |  | NA | Naturally Aspirated | CVT | Continuously Variable |  | 1 | Y | N | F | 2-Wheel Drive, Front | 10 |  |  | G | Gasoline (Regular Unleaded Recommended) | MPG | miles per gallon | N | Not exempt |  |  | 96 | 15 |  |  | 1400 | 1400 | [20 empty] | 2 | 2 | 5 | Midsize Cars | car | Derived 5-cycle label | 2015-12-30 | 19322 |  | N |  |  | N | N |  | N |  | Y | ECM controlled,oil pressure driven | N | [26 empty] | MFI | Multipoint/sequential fuel injection |  |  | N | SAE 0W-20 | N | No | [7 empty] | 44.7 |  | 8 | 8 |  | GNSXV01.831A | 8 |  |  | GNSXV01.8G1A | 5 | [10 empty] | 2000 |  | 304 | 234 | 278
2016 | Nissan | NISSAN | SENTRA | NSX | 6 | 1.8 | 4 | Manual(M6) | 27 | 36 | 30 | 34.8 | 50.6 | 40.4893 | 26.8952 | 35.7288 | 30.2621 |  | NA | Naturally Aspirated | M | Manual |  | 6 | N | N | F | 2-Wheel Drive, Front | 10 |  |  | G | Gasoline (Regular Unleaded Recommended) | MPG | miles per gallon | N | Not exempt |  |  | 96 | 15 |  |  | 1500 | 1500 | [20 empty] | 2 | 2 | 5 | Midsize Cars | car | Derived 5-cycle label | 2015-12-30 | 19258 | N | N |  |  | N | N |  | N |  | Y | ECM controlled,oil pressure driven | N | [26 empty] | MFI | Multipoint/sequential fuel injection |  |  | N | SAE 0W-20 | N | No | [7 empty] | 41.1 |  | 7 | 7 |  | GNSXV01.8G1A | 5 | [14 empty] | 1500 |  | 330 | 249 | 294
2016 | Nissan | NISSAN | SENTRA FE+ | NSX | 8 | 1.8 | 4 | Auto(AV) | 30 | 40 | 34 | 40 | 56.6 | 46.0818 | 30 | 39.7338 | 34.0719 |  | NA | Naturally Aspirated | CVT | Continuously Variable |  | 1 | Y | N | F | 2-Wheel Drive, Front | 10 |  |  | G | Gasoline (Regular Unleaded Recommended) | MPG | miles per gallon | N | Not exempt |  |  | 96 | 15 |  |  | 1300 | 1300 | [20 empty] | 2 | 2 | 5 | Midsize Cars | car | Derived 5-cycle label | 2015-12-30 | 19261 | N | N |  |  | N | N |  | N |  | Y | ECM controlled,oil pressure driven | N | [26 empty] | MFI | Multipoint/sequential fuel injection |  |  | N | SAE 0W-20 | N | No | [7 empty] | 46.8 |  | 8 | 8 |  | GNSXV01.8G1A | 5 | [14 empty] | 2500 |  | 295 | 224 | 263
2016 | Rolls-Royce | Rolls-Royce Motor Cars Limited | Wraith | RRG | 7 | 6.6 | 12 | Auto(S8) | 13 | 21 | 15 | 15.5 | 27.7 | 19.3314 | 12.6018 | 21.1714 | 15.4084 | G | TC | Turbocharged | SA | Semi-Automatic |  | 8 | Y | N | R | 2-Wheel Drive, Rear | 10 |  |  | GP | Gasoline (Premium Unleaded Recommended) | MPG | miles per gallon | N | Not exempt | 99 | 13 |  |  |  |  | 3300 | 3300 | [19 empty] | SIDI; | 2 | 2 | 5 | Midsize Cars | car | Vehicle Specific 5-cycle label | 2015-08-25 | 18901 | N | N |  |  | N | N |  | N |  | Y | Variable Valve Timing at inlet and outlet valves | N | [26 empty] | GDI | Spark Ignition Direct Injection |  |  | N | 5W30 | N | No | [7 empty] | 19.5 |  | 2 | 2 |  | GRRGV06.6N74 | 5 | [15 empty] | 7500 | 706 | 420 | 577
2016 | Toyota | SCION | iM | TYX | 96 | 1.8 | 4 | Auto(AV-S7) | 28 | 37 | 32 | 37 | 52.6 | 42.6986 | 28.4378 | 37.0689 | 31.7662 |  | NA | Naturally Aspirated | SCV | Selectable Continuously Variable (e.g. CVT with paddles) |  | 7 | Y | N | F | 2-Wheel Drive, Front | 15 |  |  | G | Gasoline (Regular Unleaded Recommended) | MPG | miles per gallon | N | Not exempt |  |  |  |  | 90 | 21 | 1400 | 1400 | [20 empty] | 2 | 2 | 5 | Midsize Cars | car | Derived 5-cycle label | 2015-09-01 | 18135 | Y | N |  |  | N | N |  | N |  | Y | Intake and exhaust | Y | Intake only | [25 empty] | MFI | Multipoint/sequential fuel injection |  |  | N | 0W-20 | N | No | [7 empty] | 43.2 |  | 8 | 8 |  | GTYXV01.8MEB | 5 | [14 empty] | 2000 |  | 311 | 238 | 278
2016 | Toyota | SCION | iM | TYX | 97 | 1.8 | 4 | Manual(M6) | 27 | 36 | 31 | 35.3 | 50.8 | 40.9182 | 27.2473 | 35.863 | 30.55 |  | NA | Naturally Aspirated | M | Manual |  | 6 | N | N | F | 2-Wheel Drive, Front | 15 |  |  | G | Gasoline (Regular Unleaded Recommended) | MPG | miles per gallon | N | Not exempt |  |  |  |  | 90 | 21 | 1450 | 1450 | [20 empty] | 2 | 2 | 5 | Midsize Cars | car | Derived 5-cycle label | 2015-09-01 | 18138 | Y | N |  |  | N | N |  | N |  | Y | Intake and exhaust | Y | Intake only | [25 empty] | MFI | Multipoint/sequential fuel injection |  |  | N | 0W-20 | N | No | [7 empty] | 41.7 |  | 7 | 7 |  | GTYXV01.8MEB | 5 | [14 empty] | 1750 |  | 324 | 247 | 289
2016 | Subaru | Subaru | LEGACY | FJX | 8 | 2.5 | 4 | Auto(AV-S6) | 26 | 36 | 30 | 33.6006 | 51.1883 | 39.7459 | 26.0469 | 36.1235 | 29.7858 |  | NA | Naturally Aspirated | SCV | Selectable Continuously Variable (e.g. CVT with paddles) |  | 6 | Y | N | A | All Wheel Drive | 10 |  |  | G | Gasoline (Regular Unleaded Recommended) | MPG | miles per gallon | N | Not exempt |  |  | 105 | 15 |  |  | 1500 | 1500 | [20 empty] | 2 | 2 | 5 | Midsize Cars | car | Derived 5-cycle label | 2015-06-19 | 18167 | N | N |  |  | N | N |  | N |  | Y | Intake | N | [26 empty] | MFI | Multipoint/sequential fuel injection |  |  | N | GF5 0W-20 | N | No | [7 empty] | 39.7 |  | 7 | 7 |  | GFJXJ02.5HRV | 6 |  |  | GFJXJ02.5JSW | 5 | [10 empty] | 1500 |  | 340 | 246 | 298
2016 | Subaru | Subaru | LEGACY | FJX | 13 | 3.6 | 6 | Auto(AV-S6) | 20 | 29 | 23 | 24.9 | 40.3 | 30.071 | 19.7361 | 28.7436 | 22.9762 |  | NA | Naturally Aspirated | SCV | Selectable Continuously Variable (e.g. CVT with paddles) |  | 6 | Y | N | A | All Wheel Drive | 10 |  |  | G | Gasoline (Regular Unleaded Recommended) | MPG | miles per gallon | N | Not exempt |  |  | 105 | 15 |  |  | 1950 | 1950 | [20 empty] | 2 | 2 | 5 | Midsize Cars | car | Derived 5-cycle label | 2015-06-19 | 18168 | N | N |  |  | N | N |  | N |  | Y | Intake and Exhaust | N | [26 empty] | MFI | Multipoint/sequential fuel injection |  |  | N | GF-5 5W-30 | N | No | [7 empty] | 30.1 |  | 5 | 5 |  | GFJXJ03.6KTX | 5 | [15 empty] | 750 | 448 | 308 | 385
2016 | Toyota | TOYOTA | AVALON | TYX | 90 | 3.5 | 6 | Auto(S6) | 21 | 31 | 24 | 26.227 | 43.6998 | 31.9813 | 20.7169 | 31.0648 | 24.3699 |  | NA | Naturally Aspirated | SA | Semi-Automatic |  | 6 | Y | N | F | 2-Wheel Drive, Front | 15 |  |  | G | Gasoline (Regular Unleaded Recommended) | MPG | miles per gallon | N | Not exempt |  |  | 104 | 16 |  |  | 1900 | 1900 | [20 empty] | 2 | 2 | 5 | Midsize Cars | car | Derived 5-cycle label | 2015-10-29 | 19017 | N | N |  |  | N | N |  | N |  | Y | Intake and exhaust | N | [26 empty] | MFI | Multipoint/sequential fuel injection |  |  | N | 0W-20 | N | No | [7 empty] | 32.3 |  | 5 | 5 |  | GTYXV03.5BEC | 5 | [15 empty] | 500 | 425 | 284 | 361
2016 | Toyota | TOYOTA | AVALON HYBRID | TYX | 89 | 2.5 | 4 | Auto(AV-S6) | 40 | 39 | 40 | 56.0848 | 54.1578 | 55.2009 | 40.3222 | 38.8285 | 39.6361 |  | NA | Naturally Aspirated | SCV | Selectable Continuously Variable (e.g. CVT with paddles) |  | 6 | N | N | F | 2-Wheel Drive, Front | 15 |  |  | G | Gasoline (Regular Unleaded Recommended) | MPG | miles per gallon | N | Not exempt |  |  | 104 | 14 |  |  | 1100 | 1100 | [20 empty] | 2 | 2 | 5 | Midsize Cars | car | Vehicle Specific 5-cycle label | 2015-10-29 | 19004 | N | N |  |  | N | N | APPLIED TO AVALON HYBRID. | N |  | Y | Intake | N |  | Battery(s) |  | 1 | NiMH |  | 245 | 6.5 | 46.4 | On-Board |  |  | Electrical Regen Brake |  | Front Wheels | N |  |  |  |  | 1 | AC Induction |  | 24 |  |  | MFI | Multipoint/sequential fuel injection | N | N | N | 0W-20 | Y | Yes | HYBRID | [6 empty] | 55.8 |  | 9 | 9 |  | GTYXV02.5PC4 | 7 | [14 empty] | 3500 |  | 219 | 228 | 223
2016 | Toyota | TOYOTA | CAMRY | TYX | 36 | 2.5 | 4 | Auto(S6) | 25 | 35 | 28 | 32 | 50 | 38.1862 | 24.9068 | 35.3257 | 28 |  | NA | Naturally Aspirated | SA | Semi-Automatic |  | 6 | Y | N | F | 2-Wheel Drive, Front | 15 |  |  | G | Gasoline (Regular Unleaded Recommended) | MPG | miles per gallon | N | Not exempt |  |  | 103 | 15 |  |  | 1600 | 1600 | [20 empty] | 2 | 2 | 5 | Midsize Cars | car | Derived 5-cycle label | 2015-08-06 | 18089 | N | N |  |  | N | N | APPLIED TO CAMRY. | N |  | Y | Intake and exhaust | N | [26 empty] | MFI | Multipoint/sequential fuel injection |  |  | N | 0W-20 | N | No | [7 empty] | 38.6 |  | 7 | 7 |  | GTYXV02.5BED | 5 |  |  | GTYXJ02.5BEL | 5 | [10 empty] | 1000 |  | 356 | 251 | 316
2016 | Toyota | TOYOTA | CAMRY | TYX | 41 | 3.5 | 6 | Auto(S6) | 21 | 31 | 25 | 27.1 | 43.2 | 32.5607 | 21.3584 | 30.7245 | 24.7541 |  | NA | Naturally Aspirated | SA | Semi-Automatic |  | 6 | Y | N | F | 2-Wheel Drive, Front | 15 |  |  | G | Gasoline (Regular Unleaded Recommended) | MPG | miles per gallon | N | Not exempt |  |  | 103 | 15 |  |  | 1800 | 1800 | [20 empty] | 2 | 2 | 5 | Midsize Cars | car | Derived 5-cycle label | 2015-08-06 | 18030 | N | N |  |  | N | N |  | N |  | Y | Intake and exhaust | N | [26 empty] | MFI | Multipoint/sequential fuel injection |  |  | N | 0W-20 | N | No | [7 empty] | 32.9 |  | 6 | 6 |  | GTYXV03.5BEC | 5 | [14 empty] | 0 |  | 415 | 288 | 358
2016 | Toyota | TOYOTA | CAMRY HYBRID LE | TYX | 37 | 2.5 | 4 | Auto(AV) | 43 | 39 | 41 | 58.5479 | 56.1496 | 57.4438 | 42.6949 | 39.4347 | 41.1635 |  | NA | Naturally Aspirated | CVT | Continuously Variable |  | 1 | N | N | F | 2-Wheel Drive, Front | 15 |  |  | G | Gasoline (Regular Unleaded Recommended) | MPG | miles per gallon | N | Not exempt |  |  | 103 | 13 |  |  | 1100 | 1100 | [20 empty] | 2 | 2 | 5 | Midsize Cars | car | Derived 5-cycle label | 2015-08-06 | 18206 | N | N |  |  | N | N | APPLIED TO ES 300h and CAMRY HYBRID. | N |  | Y | Intake | N |  | Battery(s) |  | 1 | NiMH |  | 245 | 6.5 | 46.4 | On-Board |  |  | Electrical Regen Brake |  | Front Wheels | N |  |  |  |  | 1 | AC Induction |  | 24 |  |  | MFI | Multipoint/sequential fuel injection | N | N | N | 0W-20 | Y | Yes | HYBRID | [6 empty] | 58.1 |  | 9 | 9 |  | GTYXV02.5PC4 | 7 | [14 empty] | 3500 |  | 207 | 224 | 215
2016 | Toyota | TOYOTA | CAMRY HYBRID XLE/SE | TYX | 38 | 2.5 | 4 | Auto(AV) | 40 | 38 | 40 | 55.0793 | 54.5766 | 54.8519 | 40.4994 | 38.3883 | 39.5214 |  | NA | Naturally Aspirated | CVT | Continuously Variable |  | 1 | N | N | F | 2-Wheel Drive, Front | 15 |  |  | G | Gasoline (Regular Unleaded Recommended) | MPG | miles per gallon | N | Not exempt |  |  | 103 | 13 |  |  | 1100 | 1100 | [20 empty] | 2 | 2 | 5 | Midsize Cars | car | Derived 5-cycle label | 2015-08-06 | 18205 | Y | N |  |  | N | N | APPLIED TO ES 300h and CAMRY HYBRID. | N |  | Y | Intake | N |  | Battery(s) |  | 1 | NiMH |  | 245 | 6.5 | 46.4 | On-Board |  |  | Electrical Regen Brake |  | Front Wheels | N |  |  |  |  | 1 | AC Induction |  | 24 |  |  | MFI | Multipoint/sequential fuel injection | N | N | N | 0W-20 | Y | Yes | HYBRID | [6 empty] | 55.4 |  | 9 | 9 |  | GTYXV02.5PC4 | 7 | [14 empty] | 3500 |  | 218 | 230 | 224
2016 | Toyota | TOYOTA | COROLLA | TYX | 42 | 1.8 | 4 | Auto(A4) | 27 | 36 | 31 | 35.4 | 51.7 | 41.2528 | 27.3176 | 36.4665 | 30.7942 |  | NA | Naturally Aspirated | A | Automatic |  | 4 | Y | N | F | 2-Wheel Drive, Front | 15 |  |  | G | Gasoline (Regular Unleaded Recommended) | MPG | miles per gallon | N | Not exempt |  |  | 98 | 13 |  |  | 1450 | 1450 | [20 empty] | 2 | 2 | 5 | Midsize Cars | car | Derived 5-cycle label | 2015-08-06 | 18035 | N | N |  |  | N | N |  | N |  | Y | Intake and exhaust | N | [26 empty] | MFI | Multipoint/sequential fuel injection |  |  | N | 0W-20 | N | No | [7 empty] | 42.1 |  | 7 | 7 |  | GTYXV01.8BEC | 5 | [14 empty] | 1750 |  | 324 | 242 | 287
2016 | Toyota | TOYOTA | COROLLA | TYX | 44 | 1.8 | 4 | Auto(AV) | 29 | 38 | 32 | 37.5 | 54.1 | 43.5074 | 28.7861 | 38.0707 | 32.3347 |  | NA | Naturally Aspirated | CVT | Continuously Variable |  | 1 | Y | N | F | 2-Wheel Drive, Front | 15 |  |  | G | Gasoline (Regular Unleaded Recommended) | MPG | miles per gallon | N | Not exempt |  |  | 98 | 13 |  |  | 1400 | 1400 | [20 empty] | 2 | 2 | 5 | Midsize Cars | car | Derived 5-cycle label | 2015-08-06 | 18033 | N | N |  |  | N | N |  | N |  | Y | Intake and exhaust | N | [26 empty] | MFI | Multipoint/sequential fuel injection |  |  | N | 0W-20 | N | No | [7 empty] | 44.4 |  | 8 | 8 |  | GTYXV01.8BEC | 5 | [14 empty] | 2000 |  | 310 | 234 | 276
2016 | Toyota | TOYOTA | COROLLA | TYX | 43 | 1.8 | 4 | Auto(AV-S7) | 29 | 37 | 32 | 37.4093 | 52.3878 | 42.9332 | 28.723 | 36.927 | 31.9136 |  | NA | Naturally Aspirated | SCV | Selectable Continuously Variable (e.g. CVT with paddles) |  | 7 | Y | N | F | 2-Wheel Drive, Front | 15 |  |  | G | Gasoline (Regular Unleaded Recommended) | MPG | miles per gallon | N | Not exempt |  |  | 98 | 13 |  |  | 1400 | 1400 | [20 empty] | 2 | 2 | 5 | Midsize Cars | car | Derived 5-cycle label | 2015-08-06 | 18031 | N | N |  |  | N | N |  | N |  | Y | Intake and exhaust | N | [26 empty] | MFI | Multipoint/sequential fuel injection |  |  | N | 0W-20 | N | No | [7 empty] | 43.8 |  | 8 | 8 |  | GTYXV01.8BEC | 5 | [14 empty] | 2000 |  | 307 | 240 | 277
2016 | Toyota | TOYOTA | COROLLA | TYX | 45 | 1.8 | 4 | Manual(M6) | 28 | 37 | 31 | 36.4658 | 52.797 | 42.3624 | 28.0648 | 37.2007 | 31 |  | NA | Naturally Aspirated | M | Manual |  | 6 | N | N | F | 2-Wheel Drive, Front | 15 |  |  | G | Gasoline (Regular Unleaded Recommended) | MPG | miles per gallon | N | Not exempt |  |  | 98 | 13 |  |  | 1450 | 1450 | [20 empty] | 2 | 2 | 5 | Midsize Cars | car | Derived 5-cycle label | 2015-08-06 | 18032 | N | N |  |  | N | N |  | N |  | Y | Intake and exhaust | N | [26 empty] | MFI | Multipoint/sequential fuel injection |  |  | N | 0W-20 | N | No | [7 empty] | 43.2 |  | 7 | 7 |  | GTYXV01.8BEC | 5 | [14 empty] | 1750 |  | 314 | 237 | 284
2016 | Toyota | TOYOTA | COROLLA LE ECO | TYX | 46 | 1.8 | 4 | Auto(AV) | 30 | 42 | 35 | 39.8449 | 59.4973 | 46.8014 | 30.4077 | 41.6511 | 34.6122 |  | NA | Naturally Aspirated | CVT | Continuously Variable |  | 1 | Y | N | F | 2-Wheel Drive, Front | 15 |  |  | G | Gasoline (Regular Unleaded Recommended) | MPG | miles per gallon | N | Not exempt |  |  | 98 | 13 |  |  | 1300 | 1300 | [20 empty] | 2 | 2 | 5 | Midsize Cars | car | Derived 5-cycle label | 2015-08-06 | 18137 | Y | N |  |  | N | N |  | N |  | Y | Intake and exhaust | Y | Intake only | [25 empty] | MFI | Multipoint/sequential fuel injection |  |  | N | 0W-20 | N | No | 1-mode (Normal) TM | [6 empty] | 47.7 |  | 8 | 8 |  | GTYXV01.8MEA | 5 | [14 empty] | 2500 |  | 293 | 214 | 257
2016 | Toyota | TOYOTA | COROLLA LE ECO | TYX | 47 | 1.8 | 4 | Auto(AV) | 30 | 40 | 34 | 39.8449 | 56.272 | 45.8707 | 30.4077 | 39.516 | 33.9267 |  | NA | Naturally Aspirated | CVT | Continuously Variable |  | 1 | Y | N | F | 2-Wheel Drive, Front | 15 |  |  | G | Gasoline (Regular Unleaded Recommended) | MPG | miles per gallon | N | Not exempt |  |  | 98 | 13 |  |  | 1300 | 1300 | [19 empty] | 2-mode (Normal/Eco) Transmission; | 2 | 2 | 5 | Midsize Cars | car | Derived 5-cycle label | 2015-08-06 | 18136 | Y | N |  |  | N | N |  | N |  | Y | Intake and exhaust | Y | Intake only | [25 empty] | MFI | Multipoint/sequential fuel injection |  |  | N | 0W-20 | N | No | 2-mode (Normal/Eco) TM | [6 empty] | 46.8 |  | 8 | 8 |  | GTYXV01.8MEA | 5 | [14 empty] | 2500 |  | 290 | 224 | 260
2016 | Toyota | TOYOTA | PRIUS | TYX | 126 | 1.8 | 4 | Auto(AV) | 54 | 50 | 52 | 76.0467 | 71.5838 | 73.9715 | 53.9106 | 50.0097 | 52.0825 |  | NA | Naturally Aspirated | CVT | Continuously Variable |  | 1 | N | N | F | 2-Wheel Drive, Front | 15 |  |  | G | Gasoline (Regular Unleaded Recommended) | MPG | miles per gallon | N | Not exempt |  |  |  |  | 91 | 27 | 850 | 850 | [20 empty] | 2 | 2 | 5 | Midsize Cars | car | Vehicle Specific 5-cycle label | 2015-12-15 | 19274 | Y | N |  |  | N | N |  | N |  | Y | Intake | N |  | Battery(s) |  | 1 | NiMH |  | 202 | 6.5 | 46.4 | On-Board |  |  | Electrical Regen Brake |  | Front Wheels | N |  |  |  |  | 1 | AC Induction |  | 37 |  |  | MFI | Multipoint/sequential fuel injection | N | N | N | 0W-20 | Y | Yes | HYBRID | [6 empty] | 74.8 |  | 10 | 10 |  | GTYXV01.8PC3 | 7 |  |  | GTYXV01.8PC4 | 7 | [10 empty] | 4750 |  | 164 | 178 | 170
2016 | Toyota | TOYOTA | PRIUS Eco | TYX | 144 | 1.8 | 4 | Auto(AV) | 58 | 53 | 56 | 83.5598 | 77.7618 | 80.8472 | 57.8088 | 53.3226 | 55.7 |  | NA | Naturally Aspirated | CVT | Continuously Variable |  | 1 | N | N | F | 2-Wheel Drive, Front | 15 |  |  | G | Gasoline (Regular Unleaded Recommended) | MPG | miles per gallon | N | Not exempt |  |  |  |  | 91 | 27 | 800 | 800 | [20 empty] | 2 | 2 | 5 | Midsize Cars | car | Vehicle Specific 5-cycle label | 2015-12-15 | 19275 | Y | N |  |  | N | N |  | N |  | Y | Intake | N |  | Battery(s) |  | 1 | Lithium Ion |  | 207 | 3.6 | 65.3 | On-Board |  |  | Electrical Regen Brake |  | Front Wheels | N |  |  |  |  | 1 | AC Induction |  | 37 |  |  | MFI | Multipoint/sequential fuel injection | N | N | N | 0W-20 | Y | Yes | HYBRID | [6 empty] | 82.5 |  | 10 | 10 |  | GTYXV01.8PC4 | 7 | [14 empty] | 5000 |  | 152 | 166 | 158
2016 | Volkswagen Group of | Volkswagen | Passat | VGA | 81 | 1.8 | 4 | Auto(S6) | 25 | 38 | 29 | 32.1277 | 53.336 | 39.1294 | 24.9783 | 37.5368 | 29.4054 |  | TC | Turbocharged | SA | Semi-Automatic |  | 6 | Y | N | F | 2-Wheel Drive, Front | 15 |  |  | G | Gasoline (Regular Unleaded Recommended) | MPG | miles per gallon | N | Not exempt |  |  | 102 | 16 |  |  | 1550 | 1550 | [19 empty] | SIDI; | 2 | 2 | 5 | Midsize Cars | car | Derived 5-cycle label | 2015-09-21 | 19016 | N | N |  |  | N | N | Engine Code: CPKA. Volkswagen Jetta, Passat, Beetle, Beetle Convertible. | N |  | Y | MECANICAL HYDRAULIC VVT SYSTEM ON INTAKE CAMS | N | [26 empty] | GDI | Spark Ignition Direct Injection |  |  | N | 5W40 VW 50200 | N | No | [7 empty] | 39.1 |  | 7 | 7 |  | GVGAV02.0VPD | 7 |  |  | GVGAV02.0VBD | 5 | [10 empty] | 1250 |  | 355 | 236 | 302
2016 | Volkswagen Group of | Volkswagen | Passat | VGA | 67 | 3.6 | 6 | Auto(AM-S6) | 20 | 28 | 23 | 23.9 | 37.3 | 28.5088 | 19.7174 | 27.8048 | 22.6868 |  | NA | Naturally Aspirated | AMS | Automated Manual- Selectable (e.g. Automated Manual with paddles) |  | 6 | Y | N | F | 2-Wheel Drive, Front | 15 |  |  | G | Gasoline (Regular Unleaded Recommended) | MPG | miles per gallon | N | Not exempt |  |  | 102 | 16 |  |  | 1950 | 1950 | [19 empty] | SIDI; | 2 | 2 | 5 | Midsize Cars | car | Vehicle Specific 5-cycle label | 2015-09-21 | 19015 | N | N |  |  | N | N | Engine code: CDVB | N |  | Y | Electronic control / Hydraulic adjustment | N | [26 empty] | GDI | Spark Ignition Direct Injection |  |  | N | 5W40 VW 50200 | N | No | [7 empty] | 28.5 |  | 5 | 5 |  | GVGAV03.6VUG | 5 | [15 empty] | 750 | 449 | 319 | 390
2016 | Volvo | Volvo Cars of North America, LLC | S80 FWD | VVX | 89 | 2 | 4 | Auto(S8) | 25 | 37 | 29 | 33.8 | 54.1 | 40.6667 | 25 | 37 | 29 |  | TC | Turbocharged | SA | Semi-Automatic |  | 8 | Y | N | F | 2-Wheel Drive, Front | 10 |  |  | G | Gasoline (Regular Unleaded Recommended) | MPG | miles per gallon | N | Not exempt |  |  | 98 | 15 |  |  | 1550 | 1550 | [19 empty] | SIDI; | 2 | 2 | 5 | Midsize Cars | car | Derived 5-cycle label | 2015-05-18 | 18018 | Y | N |  |  | N | N | Carryover engine, but new durability and new EDV. All variants/models are passenger cars. New catalyst ratio. | N |  | Y | Timing on both the intake and exhaust side. | N | [26 empty] | GDI | Spark Ignition Direct Injection |  |  | N | 5W-30 | Y | Yes | Blank | [6 empty] | 40.7 |  | 7 | 7 |  | GVVXV02.0U3T | 5 | [14 empty] | 1250 |  | 356 | 240 | 306
2016 | Volkswagen Group of | Audi | A8L | VGA | 26 | 3 | 6 | Auto(S8) | 24 | 36 | 28 | 29.9399 | 51.4 | 36.8664 | 23.8727 | 36.3252 | 28.2271 |  | TC | Turbocharged | SA | Semi-Automatic |  | 8 | Y | N | A | All Wheel Drive |  | 5 |  | DU | Diesel, ultra low sulfur (15 ppm, maximum) | MPG | miles per gallon | N | Not exempt |  |  | 107 | 15 |  |  | 1800 | 1800 | [20 empty] | 2 | 2 | 6 | Large Cars | car | Vehicle Specific 5-cycle label | 2015-06-22 | 18062 | N | N |  |  | N | N |  | N |  | N |  | N | [26 empty] | CRDI | Common Rail Direct Diesel Injection |  |  | N | 5W30 VW 50700 | Y | Yes | [7 empty] | 36.9 |  | Mod | Mod |  | GVGAJ03.0NU4 | Mod | [14 empty] | 0 |  | 426 | 280 | 360
2016 | Volkswagen Group of | Audi | A8L | VGA | 25 | 3 | 6 | Auto(S8) | 19 | 29 | 22 | 23.5657 | 39.6 | 28.8162 | 18.6853 | 29.3211 | 22.3303 |  | SC | Supercharged | SA | Semi-Automatic |  | 8 | Y | N | A | All Wheel Drive | 15 |  |  | GP | Gasoline (Premium Unleaded Recommended) | MPG | miles per gallon | N | Not exempt |  |  | 107 | 15 |  |  | 2250 | 2250 | [19 empty] | SIDI; | 2 | 2 | 6 | Large Cars | car | Vehicle Specific 5-cycle label | 2015-06-22 | 18055 | N | N |  |  | N | N | Engine Code: CREC Equipped with Start Stop Technology and Dual Injection DFI+SFI. | N |  | Y | CONTINUOUS VARIABLE VALVE TIMING | Y | AUDI VALVE LIFT SYSTEM | [25 empty] | GDI | Spark Ignition Direct Injection |  |  | N | 5W40 VW 50200 | Y | Yes | [7 empty] | 28.8 |  | 5 | 5 |  | GVGAV03.0AUE | 5 | [15 empty] | 2250 | 473 | 303 | 397
2016 | Volkswagen Group of | Audi | A8L | VGA | 9 | 4 | 8 | Auto(S8) | 18 | 29 | 22 | 22.278 | 39.1 | 27.6266 | 17.9485 | 28.5015 | 21.5369 |  | TC | Turbocharged | SA | Semi-Automatic |  | 8 | Y | N | A | All Wheel Drive | 15 |  |  | GP | Gasoline (Premium Unleaded Recommended) | MPG | miles per gallon | N | Not exempt |  |  | 107 | 15 |  |  | 2250 | 2250 | [19 empty] | SIDI; | 2 | 2 | 6 | Large Cars | car | Vehicle Specific 5-cycle label | 2015-06-08 | 17744 | N | N |  |  | N | N | Engine Code CTGF. A8 / A8L with Start-Stop technology (Latching) | Y | Deactivation of cylinders 2, 3, 5 and 8 by setting the inlet and exhaust valves to a valve lift of zero (all valves are closed), no fuel injection and no ignition. Deactivation conditions: transmission in 3rd gear or higher, ECT greater than 40C, engine speed 930 to 3500 RPM, vehicle speed greater than 25 kmh | Y | Continuously intake and exhaust cam adjustement | Y | Multi-lobe Int/Exh cam design. The first cam lobe lift is the normal design and the second cam lobe lift is zero for cylinder deactivation as described above. | [25 empty] | GDI | Spark Ignition Direct Injection |  |  | N | 5W30 VW 50400 / 50700 | Y | Yes | [7 empty] | 27.6 |  | 5 | 5 |  | GVGAV04.0NUA | 5 | [15 empty] | 2250 | 492 | 310 | 410
2016 | Volkswagen Group of | Audi | A8L | VGA | 66 | 6.3 | 12 | Auto(S8) | 14 | 22 | 17 | 17.2 | 28.6 | 20.9595 | 13.8358 | 21.9706 | 16.602 | G | NA | Naturally Aspirated | SA | Semi-Automatic |  | 8 | Y | N | A | All Wheel Drive | 15 |  |  | GP | Gasoline (Premium Unleaded Recommended) | MPG | miles per gallon | N | Not exempt |  |  | 107 | 15 |  |  | 2900 | 2900 | [19 empty] | SIDI; | 2 | 2 | 6 | Large Cars | car | Vehicle Specific 5-cycle label | 2015-07-13 | 18361 | N | N |  |  | N | N | Engine Code CTNA with Cylinder Deactivation | Y | 12 to 6 cylinder deactivation | Y | Intake and Exhaust cam timing is electronically contolled and hydraulically adjusted. | N | [26 empty] | GDI | Spark Ignition Direct Injection |  |  | N | 5W40 VW 50200 | N | No | [7 empty] | 21.1 |  | 3 | 3 |  | GVGAV06.3VUM | 5 | [15 empty] | 5500 | 640 | 403 | 534
2016 | BMW | BMW | 328i xDrive Gran Turismo | BMX | 326 | 2 | 4 | Auto(S8) | 22 | 34 | 26 | 28.4685 | 47.7423 | 34.7884 | 22.3584 | 33.8048 | 26.3776 |  | TC | Turbocharged | SA | Semi-Automatic |  | 8 | Y | N | A | All Wheel Drive | 10 |  |  | GP | Gasoline (Premium Unleaded Recommended) | MPG | miles per gallon | N | Not exempt |  |  |  |  | 102 | 25 | 1900 | 1900 | [19 empty] | SIDI; | 2 | 2 | 6 | Large Cars | car | Derived 5-cycle label | 2015-07-20 | 18617 | N | N |  |  | N | N |  | N |  | Y | variable valve timing at inlet and outlet valves | Y | variable valve lift at inlet valves | [25 empty] | GDI | Spark Ignition Direct Injection |  |  | N | 0W30 | Y | Yes | [7 empty] | 35 |  | 6 | 6 |  | GBMXV02.0N26 | 5 | [15 empty] | 500 | 398 | 263 | 338
2016 | BMW | BMW | 335i xDrive Gran Turismo | BMX | 343 | 3 | 6 | Auto(S8) | 20 | 30 | 23 | 25.0815 | 42.3673 | 30.722 | 19.8706 | 30.1569 | 23.4736 |  | TC | Turbocharged | SA | Semi-Automatic |  | 8 | Y | N | A | All Wheel Drive | 10 |  |  | GP | Gasoline (Premium Unleaded Recommended) | MPG | miles per gallon | N | Not exempt |  |  |  |  | 102 | 25 | 2150 | 2150 | [19 empty] | SIDI; | 2 | 2 | 6 | Large Cars | car | Derived 5-cycle label | 2015-07-24 | 18641 | N | N |  |  | N | N |  | N |  | Y | variable valve timing at inlet and outlet valves | Y | variable valve lift at inlet valves | [25 empty] | GDI | Spark Ignition Direct Injection |  |  | N | 5W30 | Y | Yes | [7 empty] | 30.9 |  | 5 | 5 |  | GBMXJ03.0N55 | 5 | [15 empty] | 1750 | 439 | 294 | 374
2016 | BMW | BMW | 535i Gran Turismo | BMX | 540 | 3 | 6 | Auto(S8) | 19 | 28 | 22 | 23.8966 | 38.5417 | 28.8255 | 18.99 | 27.537 | 22.073 |  | TC | Turbocharged | SA | Semi-Automatic |  | 8 | Y | N | R | 2-Wheel Drive, Rear | 10 |  |  | GP | Gasoline (Premium Unleaded Recommended) | MPG | miles per gallon | N | Not exempt |  |  | 112 | 10 |  |  | 2250 | 2250 | [19 empty] | SIDI; | 2 | 2 | 6 | Large Cars | car | Derived 5-cycle label | 2015-07-21 | 18637 | N | N |  |  | N | N |  | N |  | Y | variable valve timing at inlet and outlet valves | Y | variable valve lift at inlet valves | [25 empty] | GDI | Spark Ignition Direct Injection |  |  | Y | 0W30 | Y | Yes | [7 empty] | 29 |  | 5 | 5 |  | GBMXV03.0F10 | 5 | [15 empty] | 2250 | 470 | 322 | 403
2016 | BMW | BMW | 535i xDrive Gran Turismo | BMX | 541 | 3 | 6 | Auto(S8) | 18 | 26 | 21 | 23.1166 | 36.9968 | 27.812 | 18.4073 | 26.4734 | 21.3322 |  | TC | Turbocharged | SA | Semi-Automatic |  | 8 | Y | N | A | All Wheel Drive | 10 |  |  | GP | Gasoline (Premium Unleaded Recommended) | MPG | miles per gallon | N | Not exempt |  |  | 112 | 10 |  |  | 2350 | 2350 | [19 empty] | SIDI; | 2 | 2 | 6 | Large Cars | car | Derived 5-cycle label | 2015-07-23 | 18650 | N | N |  |  | N | N |  | N |  | Y | variable valve timing at inlet and outlet valves | Y | variable valve lift at inlet valves | [25 empty] | GDI | Spark Ignition Direct Injection |  |  | Y | 0W30 | Y | Yes | [7 empty] | 28 |  | 5 | 5 |  | GBMXV03.0F10 | 5 | [15 empty] | 2750 | 484 | 337 | 418
2016 | BMW | BMW | 740i | BMX | 741 | 3 | 6 | Auto(S8) | 21 | 29 | 24 | 26.3592 | 40.8 | 31.3529 | 20.8142 | 29.0859 | 23.8688 |  | TC | Turbocharged | SA | Semi-Automatic |  | 8 | Y | N | R | 2-Wheel Drive, Rear | 10 |  |  | GP | Gasoline (Premium Unleaded Recommended) | MPG | miles per gallon | N | Not exempt |  |  | 114 | 14 |  |  | 2050 | 2050 | [19 empty] | SIDI; | 2 | 2 | 6 | Large Cars | car | Derived 5-cycle label | 2015-08-25 | 18906 | N | N |  |  | N | N |  | N |  | Y | variable valve timing at inlet and outlet valves | Y | variable valve lift at inlet valves | [25 empty] | GDI | Spark Ignition Direct Injection |  |  | N | 0W20 | Y | Yes | [7 empty] | 31.6 |  | 5 | 5 |  | GBMXV03.0B58 | 6 | [15 empty] | 1250 | 425 | 305 | 371
2016 | BMW | BMW | 750i | BMX | 750 | 4.4 | 8 | Auto(S8) | 17 | 25 | 20 | 20.9184 | 35.3039 | 25.6153 | 16.7525 | 25.3042 | 19.7572 |  | TC | Turbocharged | SA | Semi-Automatic |  | 8 | Y | N | R | 2-Wheel Drive, Rear | 10 |  |  | GP | Gasoline (Premium Unleaded Recommended) | MPG | miles per gallon | N | Not exempt |  |  | 114 | 14 |  |  | 2500 | 2500 | [19 empty] | SIDI; | 2 | 2 | 6 | Large Cars | car | Derived 5-cycle label | 2015-12-15 | 19196 | N | N |  |  | N | N |  | N |  | Y | variable valve timing at inlet and outlet valves | Y | variable valve lift at inlet valves | [25 empty] | GDI | Spark Ignition Direct Injection |  |  | Y | 5W30 | Y | Yes | [7 empty] | 25.8 |  | 4 | 4 |  | GBMXV04.4N63 | 5 | [15 empty] | 3500 | 531 | 321 | 436
2016 | BMW | BMW | 750i xDrive | BMX | 753 | 4.4 | 8 | Auto(S8) | 16 | 25 | 19 | 20.3853 | 34.4 | 24.9615 | 16.3483 | 24.6783 | 19.2763 |  | TC | Turbocharged | SA | Semi-Automatic |  | 8 | Y | N | A | All Wheel Drive | 10 |  |  | GP | Gasoline (Premium Unleaded Recommended) | MPG | miles per gallon | N | Not exempt |  |  | 114 | 14 |  |  | 2600 | 2600 | [19 empty] | SIDI; | 2 | 2 | 6 | Large Cars | car | Derived 5-cycle label | 2015-08-25 | 18907 | Y | N |  |  | N | N |  | N |  | Y | variable valve timing at inlet and outlet valves | Y | variable valve lift at inlet valves | [25 empty] | GDI | Spark Ignition Direct Injection |  |  | Y | 5W30 | Y | Yes | [7 empty] | 25.1 |  | 4 | 4 |  | GBMXV04.4N63 | 5 | [15 empty] | 4000 | 542 | 358 | 459
2016 | BMW | BMW | X1 xDrive28i | BMX | 150 | 2 | 4 | Auto(S8) | 22 | 32 | 26 | 27.9711 | 44.7998 | 33.6611 | 21.9958 | 31.8125 | 25.5427 |  | TC | Turbocharged | SA | Semi-Automatic |  | 8 | Y | N | A | All Wheel Drive | 10 |  |  | GP | Gasoline (Premium Unleaded Recommended) | MPG | miles per gallon | N | Not exempt |  |  |  |  | 101 | 27 | 1900 | 1900 | [19 empty] | SIDI; | 2 | 2 | 6 | Large Cars | car | Derived 5-cycle label | 2015-09-15 | 18972 | N | N |  |  | N | N |  | N |  | Y | variable valve timing at inlet and outlet valves | Y | variable valve lift only at inlet valves | [25 empty] | GDI | Spark Ignition Direct Injection |  |  | N | 0W20 | Y | Yes | [7 empty] | 33.9 |  | 6 | 6 |  | GBMXV02.0B46 | 8 | [15 empty] | 500 | 402 | 278 | 346
2016 | General Motors | Cadillac | CT6 | GMX | 8 | 2 | 4 | Auto(S8) | 22 | 31 | 25 | 27.5607 | 43.1458 | 32.9102 | 21.6959 | 30.6876 | 24.9911 |  | TC | Turbocharged | SA | Semi-Automatic |  | 8 | Y | N | R | 2-Wheel Drive, Rear | 10 |  |  | G | Gasoline (Regular Unleaded Recommended) | MPG | miles per gallon | N | Not exempt |  |  | 110 | 15 |  |  | 1800 | 1800 | [19 empty] | SIDI; | 2 | 2 | 6 | Large Cars | car | Derived 5-cycle label | 2016-01-31 | 19342 | N | N |  |  | N | N |  | N |  | Y | CAM PHASER | N | [26 empty] | GDI | Spark Ignition Direct Injection |  |  | N | 5W30 | N | No | [7 empty] | 33.1 |  | 6 | 6 |  | GGMXV02.0031 | 6 | [14 empty] | 0 |  | 408 | 289 | 354
2016 | General Motors | Cadillac | CT6 AWD | GMX | 203 | 3 | 6 | Auto(S8) | 18 | 26 | 21 | 22.7 | 36.5 | 27.3539 | 18.0952 | 26.1307 | 21.0014 |  | TC | Turbocharged | SA | Semi-Automatic |  | 8 | Y | N | A | All Wheel Drive | 10 |  |  | GPR | Gasoline (Premium Unleaded Required) | MPG | miles per gallon | N | Not exempt |  |  | 110 | 15 |  |  | 2350 | 2350 | [19 empty] | SIDI; | 2 | 2 | 6 | Large Cars | car | Derived 5-cycle label | 2016-01-31 | 19351 | N | N |  |  | N | N |  | Y | Active Fuel Management | Y | CAM PHASER | N | [26 empty] | GDI | Spark Ignition Direct Injection |  |  | N | 5W30 | N | No | [7 empty] | 27.5 |  | 5 | 5 |  | GGMXV03.6042 | 5 | [15 empty] | 2750 | 491 | 339 | 423
2016 | General Motors | Cadillac | CT6 AWD | GMX | 82 | 3.6 | 6 | Auto(S8) | 18 | 27 | 22 | 23.1237 | 37.842 | 28.0295 | 18.4126 | 27.0557 | 21.5039 |  | NA | Naturally Aspirated | SA | Semi-Automatic |  | 8 | Y | N | A | All Wheel Drive | 10 |  |  | G | Gasoline (Regular Unleaded Recommended) | MPG | miles per gallon | N | Not exempt |  |  | 110 | 15 |  |  | 2050 | 2050 | [19 empty] | SIDI; | 2 | 2 | 6 | Large Cars | car | Derived 5-cycle label | 2016-02-29 | 19390 | N | N |  |  | N | N |  | Y | Active Fuel Management | Y | CAM PHASER | N | [26 empty] | GDI | Spark Ignition Direct Injection |  |  | N | 5W30 | N | No | [7 empty] | 28.2 |  | 5 | 5 |  | GGMXJ03.6165 | 6 | [15 empty] | 1250 | 481 | 328 | 412
2016 | General Motors | Cadillac | XTS | GMX | 92 | 3.6 | 6 | Auto(S6) | 18 | 28 | 22 | 22.799 | 39.1189 | 28.0684 | 18.1694 | 27.9335 | 21.5608 |  | NA | Naturally Aspirated | SA | Semi-Automatic |  | 6 | Y | N | F | 2-Wheel Drive, Front | 10 |  |  | G | Gasoline (Regular Unleaded Recommended) | MPG | miles per gallon | N | Not exempt |  |  | 104 | 18 |  |  | 2050 | 2050 | [19 empty] | SIDI; | 2 | 2 | 6 | Large Cars | car | Derived 5-cycle label | 2015-06-30 | 18221 | N | N |  |  | N | N |  | N |  | Y | CAM PHASER | N | [26 empty] | GDI | Spark Ignition Direct Injection |  |  | N | 5W30 | N | No | [7 empty] | 28.3 |  | 5 | 5 |  | GGMXJ03.6165 | 6 |  |  | GGMXV03.6048 | 7 | [11 empty] | 1250 | 484 | 315 | 408
2016 | General Motors | Cadillac | XTS AWD | GMX | 103 | 3.6 | 6 | Auto(S6) | 17 | 26 | 20 | 21.2 | 36.9 | 26.2202 | 16.9656 | 26.4067 | 20.2185 |  | NA | Naturally Aspirated | SA | Semi-Automatic |  | 6 | Y | N | A | All Wheel Drive | 10 |  |  | G | Gasoline (Regular Unleaded Recommended) | MPG | miles per gallon | N | Not exempt |  |  | 104 | 18 |  |  | 2250 | 2250 | [19 empty] | SIDI; | 2 | 2 | 6 | Large Cars | car | Derived 5-cycle label | 2015-06-30 | 18146 | N | N |  |  | N | N |  | N |  | Y | CAM PHASER | N | [26 empty] | GDI | Spark Ignition Direct Injection |  |  | N | 5W30 | N | No | [7 empty] | 26.4 |  | 4 | 4 |  | GGMXJ03.6165 | 6 | [15 empty] | 2250 | 524 | 336 | 440
2016 | General Motors | Cadillac | XTS AWD | GMX | 104 | 3.6 | 6 | Auto(S6) | 16 | 23 | 18 | 19.5 | 32.2 | 23.7078 | 15.6746 | 23.1504 | 18.3396 |  | TC | Turbocharged | SA | Semi-Automatic |  | 6 | Y | N | A | All Wheel Drive | 10 |  |  | GPR | Gasoline (Premium Unleaded Required) | MPG | miles per gallon | N | Not exempt |  |  | 104 | 18 |  |  | 2750 | 2750 | [19 empty] | SIDI; | 2 | 2 | 6 | Large Cars | car | Derived 5-cycle label | 2015-06-30 | 18498 | N | N |  |  | N | N |  | N |  | Y | Cam Phaser | N | [26 empty] | GDI | Spark Ignition Direct Injection |  |  | N | 5W30 | N | No | [7 empty] | 23.9 |  | 4 | 4 |  | GGMXV03.6042 | 5 | [15 empty] | 4750 | 568 | 385 | 486
2016 | General Motors | Chevrolet | IMPALA | GMX | 90 | 2.5 | 4 | Auto(S6) | 22 | 31 | 25 | 30 | 47.7 | 36.0136 | 22 | 31 | 25 |  | NA | Naturally Aspirated | SA | Semi-Automatic |  | 6 | Y | N | F | 2-Wheel Drive, Front | 10 |  |  | G | Gasoline (Regular Unleaded Recommended) | MPG | miles per gallon | N | Not exempt |  |  | 105 | 19 |  |  | 1800 | 1800 | [19 empty] | SIDI; | 2 | 2 | 6 | Large Cars | car | Derived 5-cycle label | 2015-07-17 | 18978 | N | N |  |  | N | N |  | N |  | Y | CAM PHASER | N | [26 empty] | GDI | Spark Ignition Direct Injection |  |  | N | 5W30 | Y | Yes | [7 empty] | 36.3 |  | 6 | 6 |  | GGMXV02.5001 | 6 | [14 empty] | 0 |  | 402 | 286 | 354
2016 | General Motors | Chevrolet | IMPALA | GMX | 93 | 3.6 | 6 | Auto(S6) | 18 | 28 | 22 | 22.7993 | 39.1199 | 28.0689 | 18.1696 | 27.9342 | 21.5612 |  | NA | Naturally Aspirated | SA | Semi-Automatic |  | 6 | Y | N | F | 2-Wheel Drive, Front | 10 |  |  | G | Gasoline (Regular Unleaded Recommended) | MPG | miles per gallon | N | Not exempt |  |  | 105 | 19 |  |  | 2050 | 2050 | [19 empty] | SIDI; | 2 | 2 | 6 | Large Cars | car | Derived 5-cycle label | 2015-06-30 | 18220 | N | N |  |  | N | N |  | N |  | Y | CAM PHASER | N | [26 empty] | GDI | Spark Ignition Direct Injection |  |  | N | 5W30 | N | No | [7 empty] | 28.3 |  | 5 | 5 |  | GGMXV03.6048 | 7 | [15 empty] | 1250 | 484 | 315 | 408
2016 | General Motors | Chevrolet | IMPALA | GMX | 85 | 3.6 | 6 | Auto(S6) | 19 | 29 | 22 | 23.6 | 40.2 | 28.9863 | 18.7687 | 28.6751 | 22.2236 |  | NA | Naturally Aspirated | SA | Semi-Automatic |  | 6 | Y | N | F | 2-Wheel Drive, Front | 85 |  | 409 | G | Gasoline (Regular Unleaded Recommended) | MPG | miles per gallon | N | Not exempt |  |  | 105 | 19 |  |  | 2050 | 2050 | 14 | 20 | 16 | 17.4 | 28.7 | 21.1467 | 13.8379 | 20.472 | 16.2003 | 298 | E | Ethanol (E85) | MPG | miles per gallon | 2450 | 450 | 304 | 384 | 2450 | SIDI; FFV; | 2 | 2 | 6 | Large Cars | car | Derived 5-cycle label | 2015-06-30 | 18145 | N | N |  |  | N | N |  | N |  | Y | CAM PHASER | N | [26 empty] | GDI | Spark Ignition Direct Injection |  |  | N | 5W30 | N | No | [7 empty] | 29.2 |  | 5 | 5 | 5 | GGMXV03.6166 | 6 | [15 empty] | 1250 | 472 | 309 | 399
2016 | General Motors | Chevrolet | IMPALA LIMITED | GMX | 111 | 3.6 | 6 | Auto(A6) | 18 | 30 | 22 | 22.3 | 41.6 | 28.1841 | 17.7948 | 29.633 | 21.6949 |  | NA | Naturally Aspirated | A | Automatic |  | 6 | Y | N | F | 2-Wheel Drive, Front | 85 |  | 389 | G | Gasoline (Regular Unleaded Recommended) | MPG | miles per gallon | N | Not exempt |  |  | 105 | 19 |  |  | 2050 | 2050 | 13 | 22 | 16 | 16.9 | 31.3 | 21.3122 | 13.4857 | 22.296 | 16.4023 | 283 | E | Ethanol (E85) | MPG | miles per gallon | 2450 | 461 | 280 | 379 | 2450 | SIDI; FFV; | 2 | 2 | 6 | Large Cars | car | Derived 5-cycle label | 2015-05-27 | 18026 | N | N |  |  | N | N |  | N |  | Y | CAM PHASER | N | [26 empty] | GDI | Spark Ignition Direct Injection |  |  | N | 5W30 | N | No | [7 empty] | 28.4 |  | 5 | 5 | 5 | GGMXV03.6166 | 6 | [15 empty] | 1250 | 498 | 299 | 408
2016 | General Motors | Chevrolet | SS | GMX | 153 | 6.2 | 8 | Auto(S6) | 14 | 20 | 16 | 16.7 | 28 | 20.4058 | 13.5231 | 20.2147 | 15.8901 | G | NA | Naturally Aspirated | SA | Semi-Automatic |  | 6 | Y | N | R | 2-Wheel Drive, Rear | 10 |  |  | GPR | Gasoline (Premium Unleaded Required) | MPG | miles per gallon | N | Not exempt |  |  | 112 | 17 |  |  | 3100 | 3100 | [20 empty] | 1 | 1 | 6 | Large Cars | car | Derived 5-cycle label | 2015-12-15 | 19252 | N | N |  |  | N | N |  | N |  | N |  | N | [26 empty] | MFI | Multipoint/sequential fuel injection |  |  | N | 5W30 | N | No | [7 empty] | 20.6 |  | 3 | 3 |  | GGMXV06.2088 | 6 | [15 empty] | 6500 | 655 | 439 | 558
2016 | General Motors | Chevrolet | SS | GMX | 190 | 6.2 | 8 | Manual(M6) | 14 | 22 | 17 | 17.8 | 28.8 | 21.4943 | 14.3721 | 22.1673 | 17.0739 | G | NA | Naturally Aspirated | M | Manual |  | 6 | N | N | R | 2-Wheel Drive, Rear | 10 |  |  | G | Gasoline (Regular Unleaded Recommended) | MPG | miles per gallon | N | Not exempt |  |  | 112 | 17 |  |  | 2650 | 2650 | [20 empty] | 1 | 1 | 6 | Large Cars | car | Derived Vehicle Specific 5-cycle Calculation Approach for city label but Modified 5-cycle Calculation Approach for Highway label | 2015-12-15 | 19251 | N | N |  |  | N | N |  | N |  | N |  | N | [26 empty] | MFI | Multipoint/sequential fuel injection |  |  | N | 5W30 | N | No | [7 empty] | 21.6 |  | 3 | 3 |  | GGMXV06.2088 | 6 | [15 empty] | 4250 | 618 | 401 | 520
2016 | FCA US LLC | Chrysler | 300 | CRX | 19 | 3.6 | 6 | Auto(A8) | 19 | 31 | 23 | 23.9 | 43.1 | 29.8923 | 18.9925 | 30.6564 | 22.916 |  | NA | Naturally Aspirated | A | Automatic |  | 8 | Y | N | R | 2-Wheel Drive, Rear | 85 |  | 426 | G | Gasoline (Regular Unleaded Recommended) | MPG | miles per gallon | N | Not exempt |  |  | 106 | 16 |  |  | 1950 | 1950 | 14 | 23 | 17 | 17.3 | 31.7 | 21.745 | 13.9868 | 22.8022 | 16.9326 | 314 | E | Ethanol (E85) | MPG | miles per gallon | 2300 | 445 | 274 | 368 | 2300 | FFV; | 2 | 2 | 6 | Large Cars | car | Derived 5-cycle label | 2015-09-21 | 18933 | N | N |  |  | N | N |  | N |  | Y | Cam Phaser | N | [26 empty] | MFI | Multipoint/sequential fuel injection |  |  | N | 5W-30 | N | No | [7 empty] | 30.1 |  | 5 | 5 | 5 | GCRXV03.65PB | 6 | [15 empty] | 750 | 466 | 290 | 386
2016 | FCA US LLC | Chrysler | 300 | CRX | 18 | 3.6 | 6 | Auto(A8) | 19 | 31 | 23 | 23.9 | 43.1 | 29.8923 | 18.9925 | 30.6564 | 22.916 |  | NA | Naturally Aspirated | A | Automatic |  | 8 | Y | N | R | 2-Wheel Drive, Rear | 10 |  |  | G | Gasoline (Regular Unleaded Recommended) | MPG | miles per gallon | N | Not exempt |  |  | 106 | 16 |  |  | 1950 | 1950 | [20 empty] | 2 | 2 | 6 | Large Cars | car | Derived 5-cycle label | 2015-09-21 | 18921 | N | N |  |  | N | N |  | N |  | Y | Cam Phaser | N | [26 empty] | MFI | Multipoint/sequential fuel injection |  |  | N | 5W30 | N | No | [7 empty] | 30.1 |  | 5 | 5 |  | GCRXV03.65P1 | 6 | [15 empty] | 750 | 466 | 290 | 386
2016 | FCA US LLC | Chrysler | 300 | CRX | 20 | 5.7 | 8 | Auto(A8) | 16 | 25 | 19 | 19.8 | 35.1989 | 24.6534 | 15.9033 | 25.2316 | 19.0771 |  | NA | Naturally Aspirated | A | Automatic |  | 8 | Y | N | R | 2-Wheel Drive, Rear | 10 |  |  | GM | Gasoline (Mid Grade Unleaded Recommended) | MPG | miles per gallon | N | Not exempt |  |  | 106 | 16 |  |  | 2500 | 2500 | [20 empty] | 1 | 1 | 6 | Large Cars | car | Derived 5-cycle label | 2015-09-21 | 18963 | N | N |  |  | N | N |  | Y | Solenoids | Y | Cam phasers | N | [26 empty] | MFI | Multipoint/sequential fuel injection |  |  | N | 5W-20 | N | No | [7 empty] | 24.8 |  | 4 | 4 |  | GCRXV05.75P1 | 6 | [15 empty] | 3500 | 558 | 352 | 465
2016 | FCA US LLC | Chrysler | 300 AWD | CRX | 22 | 3.6 | 6 | Auto(A8) | 18 | 27 | 21 | 23 | 38.1 | 27.9923 | 18.32 | 27.2332 | 21.4842 |  | NA | Naturally Aspirated | A | Automatic |  | 8 | Y | N | A | All Wheel Drive | 85 |  | 388 | G | Gasoline (Regular Unleaded Recommended) | MPG | miles per gallon | N | Not exempt |  |  | 106 | 16 |  |  | 2150 | 2150 | 14 | 20 | 16 | 16.8 | 27.8 | 20.4394 | 13.6005 | 20.0743 | 15.9093 | 296 | E | Ethanol (E85) | MPG | miles per gallon | 2450 | 457 | 312 | 392 | 2450 | FFV; | 2 | 2 | 6 | Large Cars | car | Derived 5-cycle label | 2015-09-21 | 18947 | N | N |  |  | N | N |  | N |  | Y | Cam Phaser | N | [26 empty] | MFI | Multipoint/sequential fuel injection |  |  | N | 5W-30 | N | No | [7 empty] | 28.2 |  | 5 | 5 | 5 | GCRXV03.65PB | 6 | [15 empty] | 1750 | 485 | 326 | 413
2016 | FCA US LLC | Chrysler | 300 AWD | CRX | 21 | 3.6 | 6 | Auto(A8) | 18 | 27 | 21 | 23 | 38.1 | 27.9923 | 18.32 | 27.2332 | 21.4842 |  | NA | Naturally Aspirated | A | Automatic |  | 8 | Y | N | A | All Wheel Drive | 10 |  |  | G | Gasoline (Regular Unleaded Recommended) | MPG | miles per gallon | N | Not exempt |  |  | 106 | 16 |  |  | 2150 | 2150 | [20 empty] | 2 | 2 | 6 | Large Cars | car | Derived 5-cycle label | 2015-09-21 | 18935 | N | N |  |  | N | N |  | N |  | Y | Cam Phaser | N | [26 empty] | MFI | Multipoint/sequential fuel injection |  |  | N | 5W30 | N | No | [7 empty] | 28.2 |  | 5 | 5 |  | GCRXV03.65P1 | 6 | [15 empty] | 1750 | 485 | 326 | 413
2016 | FCA US LLC | Dodge | Charger | CRX | 296 | 3.6 | 6 | Auto(A8) | 19 | 31 | 23 | 23.9 | 43.1 | 29.8923 | 18.9925 | 30.6564 | 22.916 |  | NA | Naturally Aspirated | A | Automatic |  | 8 | Y | N | R | 2-Wheel Drive, Rear | 85 |  | 426 | G | Gasoline (Regular Unleaded Recommended) | MPG | miles per gallon | N | Not exempt |  |  | 105 | 16 |  |  | 1950 | 1950 | 14 | 23 | 17 | 17.3 | 31.7 | 21.745 | 13.9868 | 22.8022 | 16.9326 | 314 | E | Ethanol (E85) | MPG | miles per gallon | 2300 | 445 | 274 | 368 | 2300 | FFV; | 2 | 2 | 6 | Large Cars | car | Derived 5-cycle label | 2015-09-21 | 18932 | N | N |  |  | N | N |  | N |  | Y | Cam Phaser | N | [26 empty] | MFI | Multipoint/sequential fuel injection |  |  | N | 5W-30 | N | No | [7 empty] | 30.1 |  | 5 | 5 | 5 | GCRXV03.65PB | 6 | [15 empty] | 750 | 466 | 290 | 386
2016 | FCA US LLC | Dodge | Charger | CRX | 286 | 3.6 | 6 | Auto(A8) | 19 | 31 | 23 | 23.9 | 43.1 | 29.8923 | 18.9925 | 30.6564 | 22.916 |  | NA | Naturally Aspirated | A | Automatic |  | 8 | Y | N | R | 2-Wheel Drive, Rear | 10 |  |  | G | Gasoline (Regular Unleaded Recommended) | MPG | miles per gallon | N | Not exempt |  |  | 105 | 16 |  |  | 1950 | 1950 | [20 empty] | 2 | 2 | 6 | Large Cars | car | Derived 5-cycle label | 2015-09-21 | 18920 | N | N |  |  | N | N |  | N |  | Y | Cam Phaser | N | [26 empty] | MFI | Multipoint/sequential fuel injection |  |  | N | 5W30 | N | No | [7 empty] | 30.1 |  | 5 | 5 |  | GCRXV03.65P1 | 6 | [15 empty] | 750 | 466 | 290 | 386
2016 | FCA US LLC | Dodge | Charger | CRX | 33 | 5.7 | 8 | Auto(A8) | 16 | 25 | 19 | 19.8 | 35.1989 | 24.6534 | 15.9033 | 25.2316 | 19.0771 |  | NA | Naturally Aspirated | A | Automatic |  | 8 | Y | N | R | 2-Wheel Drive, Rear | 10 |  |  | GM | Gasoline (Mid Grade Unleaded Recommended) | MPG | miles per gallon | N | Not exempt |  |  | 105 | 16 |  |  | 2500 | 2500 | [20 empty] | 1 | 1 | 6 | Large Cars | car | Derived 5-cycle label | 2015-09-21 | 18962 | N | N |  |  | N | N |  | Y | Solenoids | Y | Cam phasers | N | [26 empty] | MFI | Multipoint/sequential fuel injection |  |  | N | 5W-20 | N | No | [7 empty] | 24.8 |  | 4 | 4 |  | GCRXV05.75P1 | 6 | [15 empty] | 3500 | 558 | 352 | 465
2016 | FCA US LLC | Dodge | Charger | CRX | 171 | 6.4 | 8 | Auto(A8) | 15 | 25 | 18 | 18.6 | 34.6 | 23.4876 | 14.9865 | 24.8169 | 18.2374 |  | NA | Naturally Aspirated | A | Automatic |  | 8 | Y | N | R | 2-Wheel Drive, Rear | 10 |  |  | GP | Gasoline (Premium Unleaded Recommended) | MPG | miles per gallon | N | Not exempt |  |  | 105 | 16 |  |  | 2750 | 2750 | [20 empty] | 1 | 1 | 6 | Large Cars | car | Derived 5-cycle label | 2015-09-21 | 18953 | N | N |  |  | N | N |  | Y | solenoids | Y | Cam Phasers | N | [26 empty] | MFI | Multipoint/sequential fuel injection |  |  | N | 0W-40 | N | No | [7 empty] | 23.7 |  | 4 | 4 |  | GCRXV06.45P1 | 5 | [15 empty] | 4750 | 591 | 357 | 486
2016 | FCA US LLC | Dodge | Charger AWD | CRX | 37 | 3.6 | 6 | Auto(A8) | 18 | 27 | 21 | 23 | 38.1 | 27.9923 | 18.32 | 27.2332 | 21.4842 |  | NA | Naturally Aspirated | A | Automatic |  | 8 | Y | N | A | All Wheel Drive | 85 |  | 388 | G | Gasoline (Regular Unleaded Recommended) | MPG | miles per gallon | N | Not exempt |  |  | 105 | 16 |  |  | 2150 | 2150 | 14 | 20 | 16 | 16.8 | 27.8 | 20.4394 | 13.6005 | 20.0743 | 15.9093 | 296 | E | Ethanol (E85) | MPG | miles per gallon | 2450 | 457 | 312 | 392 | 2450 | FFV; | 2 | 2 | 6 | Large Cars | car | Derived 5-cycle label | 2015-09-21 | 18946 | N | N |  |  | N | N |  | N |  | Y | Cam Phaser | N | [26 empty] | MFI | Multipoint/sequential fuel injection |  |  | N | 5W-30 | N | No | [7 empty] | 28.2 |  | 5 | 5 | 5 | GCRXV03.65PB | 6 | [15 empty] | 1750 | 485 | 326 | 413
2016 | FCA US LLC | Dodge | Charger AWD | CRX | 36 | 3.6 | 6 | Auto(A8) | 18 | 27 | 21 | 23 | 38.1 | 27.9923 | 18.32 | 27.2332 | 21.4842 |  | NA | Naturally Aspirated | A | Automatic |  | 8 | Y | N | A | All Wheel Drive | 10 |  |  | G | Gasoline (Regular Unleaded Recommended) | MPG | miles per gallon | N | Not exempt |  |  | 105 | 16 |  |  | 2150 | 2150 | [20 empty] | 2 | 2 | 6 | Large Cars | car | Derived 5-cycle label | 2015-09-21 | 18934 | N | N |  |  | N | N |  | N |  | Y | Cam Phaser | N | [26 empty] | MFI | Multipoint/sequential fuel injection |  |  | N | 5W30 | N | No | [7 empty] | 28.2 |  | 5 | 5 |  | GCRXV03.65P1 | 6 | [15 empty] | 1750 | 485 | 326 | 413
2016 | FCA US LLC | Dodge | Charger SRT8 | CRX | 247 | 6.2 | 8 | Auto(A8) | 13 | 22 | 16 | 16.1 | 28.8 | 20.0858 | 13.3461 | 22.0226 | 16.2222 | G | SC | Supercharged | A | Automatic |  | 8 | Y | N | R | 2-Wheel Drive, Rear | 10 |  |  | GP | Gasoline (Premium Unleaded Recommended) | MPG | miles per gallon | N | Not exempt |  |  | 105 | 16 |  |  | 3100 | 3100 | [19 empty] | Hellcat engine; | 1 | 1 | 6 | Large Cars | car | Vehicle Specific 5-cycle label | 2015-09-21 | 18983 | N | N |  |  | N | N |  | N |  | Y | Cam phaser | N | [26 empty] | MFI | Multipoint/sequential fuel injection |  |  | N | 0W-40 | N | No | [7 empty] | 20.2 |  | 3 | 3 |  | GCRXV06.25P3 | 5 | [15 empty] | 6500 | 663 | 403 | 546
2016 | FCA US LLC | Dodge | Charger SRT8 | CRX | 268 | 6.4 | 8 | Auto(A8) | 15 | 25 | 18 | 18.6 | 34.6 | 23.4876 | 14.9865 | 24.8169 | 18.2374 |  | NA | Naturally Aspirated | A | Automatic |  | 8 | Y | N | R | 2-Wheel Drive, Rear | 10 |  |  | GP | Gasoline (Premium Unleaded Recommended) | MPG | miles per gallon | N | Not exempt |  |  | 105 | 16 |  |  | 2750 | 2750 | [20 empty] | 1 | 1 | 6 | Large Cars | car | Derived 5-cycle label | 2015-09-21 | 18954 | N | N |  |  | N | N |  | Y | solenoids | Y | Cam Phasers | N | [26 empty] | MFI | Multipoint/sequential fuel injection |  |  | N | 0W-40 | N | No | [7 empty] | 23.7 |  | 4 | 4 |  | GCRXV06.45P1 | 5 | [15 empty] | 4750 | 591 | 357 | 486
2016 | Ford Motor Company | Ford | C-MAX Hybrid FWD | FMX | 98 | 2 | 4 | Auto(AV) | 42 | 37 | 40 | 57.3 | 52.4 | 54.9862 | 41.9092 | 36.9352 | 39.5146 |  | NA | Naturally Aspirated | CVT | Continuously Variable |  | 1 | N | N | F | 2-Wheel Drive, Front | 15 |  |  | G | Gasoline (Regular Unleaded Recommended) | MPG | miles per gallon | N | Not exempt |  |  | 100 | 24 |  |  | 1100 | 1100 | [20 empty] | 2 | 2 | 6 | Large Cars | car | Derived 5-cycle label | 2015-09-10 | 18847 | Y | N |  |  | N | N | 2016 MY HEV Fusion/MKZ/C-Max (SULEV) | N | NO | Y | Hydraulic actuated Variable Cam Timing | N | NO | Battery(s) |  | 1 | Lithium Ion |  | 280 | 4.75 | 31.7 | On-Board |  |  | Electrical Regen Brake |  | Front Wheels | N |  |  |  |  | 1 | DC Permanent Magnet, brushless |  | 64 |  |  | MFI | Multipoint/sequential fuel injection | N | N | N | 0W-20, GF-5 | Y | Yes | [7 empty] | 55.3 |  | 9 | 9 |  | GFMXV02.0VZS | 7 |  |  | GFMXV02.0VZN | 7 | [10 empty] | 3500 |  | 212 | 241 | 225
2016 | Ford Motor Company | Ford | TAURUS AWD | FMX | 245 | 3.5 | 6 | Auto(S6) | 17 | 24 | 19 | 21.6 | 33.4 | 25.6832 | 17.2676 | 23.9846 | 19 |  | NA | Naturally Aspirated | SA | Semi-Automatic |  | 6 | Y | N | A | All Wheel Drive | 15 |  |  | G | Gasoline (Regular Unleaded Recommended) | MPG | miles per gallon | N | Not exempt |  |  | 102 | 20 |  |  | 2350 | 2350 | [20 empty] | 2 | 2 | 6 | Large Cars | car | Derived 5-cycle label | 2015-12-14 | 19209 | N | N |  |  | N | N | 3.5L TAURUS | N |  | Y | Intake variable CAM timing, hydraulic activated | N | [26 empty] | MFI | Multipoint/sequential fuel injection |  |  | N | 5W-20, GF-5 | N | No | [7 empty] | 25.9 |  | 4 | 4 |  | GFMXV03.7VE8 | 5 | [15 empty] | 2750 | 514 | 370 | 467
2016 | Ford Motor Company | Ford | TAURUS AWD | FMX | 239 | 3.5 | 6 | Auto(S6) | 16 | 24 | 19 | 21.1 | 34.3 | 25.5194 | 16 | 24 | 19 |  | TC | Turbocharged | SA | Semi-Automatic |  | 6 | Y | N | A | All Wheel Drive | 15 |  |  | G | Gasoline (Regular Unleaded Recommended) | MPG | miles per gallon | N | Not exempt |  |  | 102 | 20 |  |  | 2350 | 2350 | [19 empty] | SIDI; | 2 | 2 | 6 | Large Cars | car | Derived 5-cycle label | 2015-12-14 | 19208 | N | N |  |  | N | N | 3.5L MKS / Flex / MKT / Explorer / Police Interceptor Utility | N |  | Y | Variable Cam Timing, Hydraulic, computer controlled | N | [26 empty] | GDI | Spark Ignition Direct Injection |  |  | N | 5W30 GF-5 | N | No | [7 empty] | 25.7 |  | 4 | 4 |  | GFMXV03.5VEP | 5 | [15 empty] | 2750 | 555 | 370 | 468
2016 | Ford Motor Company | Ford | TAURUS AWD FFV | FMX | 246 | 3.5 | 6 | Auto(S6) | 17 | 24 | 19 | 21.6 | 33.4 | 25.6832 | 17.2676 | 23.9846 | 19 |  | NA | Naturally Aspirated | SA | Semi-Automatic |  | 6 | Y | N | A | All Wheel Drive | 85 |  | 361 | G | Gasoline (Regular Unleaded Recommended) | MPG | miles per gallon | N | Not exempt |  |  | 102 | 20 |  |  | 2350 | 2350 | 13 | 18 | 14 | 15.7 | 24.6 | 18.7531 | 12.551 | 17.6653 | 14.4311 | 266 | E | Ethanol (E85) | MPG | miles per gallon | 2800 | 502 | 356 | 436 | 2800 | FFV; | 2 | 2 | 6 | Large Cars | car | Derived 5-cycle label | 2015-12-14 | 19228 | N | N |  |  | N | N |  | N |  | Y | Ti-VCT | N | [26 empty] | MFI | Multipoint/sequential fuel injection |  |  | N | 5W-20 GF-5 | N | No | [7 empty] | 25.9 |  | 4 | 4 | 4 | GFMXV03.7VEA | 5 | [15 empty] | 2750 | 514 | 370 | 467
2016 | Ford Motor Company | Ford | TAURUS FWD | FMX | 235 | 2 | 4 | Auto(S6) | 20 | 29 | 23 | 28.6 | 47.1 | 34.7404 | 20 | 29 | 23 |  | TC | Turbocharged | SA | Semi-Automatic |  | 6 | Y | N | F | 2-Wheel Drive, Front | 15 |  |  | G | Gasoline (Regular Unleaded Recommended) | MPG | miles per gallon | N | Not exempt |  |  | 102 | 20 |  |  | 1950 | 1950 | [19 empty] | SIDI; | 2 | 2 | 6 | Large Cars | car | Derived 5-cycle label | 2015-12-14 | 19231 | N | N |  |  | N | N |  | N |  | Y | Hydraulic Actuated VCT | N | [26 empty] | GDI | Spark Ignition Direct Injection |  |  | N | 5W-30 GF-5 | N | No | [7 empty] | 35 |  | 5 | 5 |  | GFMXV02.0VE7 | 5 | [15 empty] | 750 | 445 | 307 | 387
2016 | Ford Motor Company | Ford | TAURUS FWD | FMX | 238 | 3.5 | 6 | Auto(S6) | 18 | 27 | 21 | 24.2 | 39 | 29.1837 | 18 | 27 | 21 |  | NA | Naturally Aspirated | SA | Semi-Automatic |  | 6 | Y | N | F | 2-Wheel Drive, Front | 15 |  |  | G | Gasoline (Regular Unleaded Recommended) | MPG | miles per gallon | N | Not exempt |  |  | 102 | 20 |  |  | 2150 | 2150 | [20 empty] | 2 | 2 | 6 | Large Cars | car | Derived 5-cycle label | 2015-12-14 | 19223 | N | N |  |  | N | N | 3.5L TAURUS | N |  | Y | Intake variable CAM timing, hydraulic activated | N | [26 empty] | MFI | Multipoint/sequential fuel injection |  |  | N | 5W-20, GF-5 | N | No | [7 empty] | 29.4 |  | 5 | 5 |  | GFMXV03.7VE8 | 5 | [15 empty] | 1750 | 493 | 329 | 423
2016 | Ford Motor Company | Ford | TAURUS FWD FFV | FMX | 237 | 3.5 | 6 | Auto(S6) | 18 | 27 | 21 | 24.2 | 39 | 29.1837 | 18 | 27 | 21 |  | NA | Naturally Aspirated | SA | Semi-Automatic |  | 6 | Y | N | F | 2-Wheel Drive, Front | 85 |  | 399 | G | Gasoline (Regular Unleaded Recommended) | MPG | miles per gallon | N | Not exempt |  |  | 102 | 20 |  |  | 2150 | 2150 | 13 | 20 | 16 | 16.8 | 28.5 | 20.6068 | 13.34 | 20.3533 | 15.7881 | 304 | E | Ethanol (E85) | MPG | miles per gallon | 2450 | 472 | 309 | 399 | 2450 | FFV; | 2 | 2 | 6 | Large Cars | car | Derived 5-cycle label | 2015-12-14 | 19229 | N | N |  |  | N | N |  | N |  | Y | Ti-VCT | N | [26 empty] | MFI | Multipoint/sequential fuel injection |  |  | N | 5W-20 GF-5 | N | No | [7 empty] | 29.4 |  | 5 | 5 | 5 | GFMXV03.7VEA | 5 | [15 empty] | 1750 | 493 | 329 | 423
2016 | Hyundai | HYUNDAI MOTOR COMPANY | Azera | HYX | 29 | 3.3 | 6 | Auto(S6) | 20 | 29 | 23 | 24.8 | 40.4 | 30.0156 | 19.6619 | 28.8121 | 22.9403 |  | NA | Naturally Aspirated | SA | Semi-Automatic |  | 6 | Y | N | F | 2-Wheel Drive, Front | 10 |  |  | G | Gasoline (Regular Unleaded Recommended) | MPG | miles per gallon | N | Not exempt |  |  | 106 | 16 |  |  | 1950 | 1950 | [19 empty] | SIDI; | 2 | 2 | 6 | Large Cars | car | Derived 5-cycle label | 2015-06-01 | 18000 | N | N |  |  | N | N |  | N |  | Y | APPLY VVT | N | [26 empty] | GDI | Spark Ignition Direct Injection |  |  | N | 5W30 ACEA A5 | N | No | [7 empty] | 30.2 |  | 5 | 5 |  | GHYXV03.31LE | 5 | [15 empty] | 750 | 454 | 310 | 389
2016 | Hyundai | HYUNDAI MOTOR COMPANY | Azera Limited | HYX | 28 | 3.3 | 6 | Auto(S6) | 19 | 28 | 22 | 23.8 | 39.6 | 29.0083 | 18.918 | 28.2637 | 22.225 |  | NA | Naturally Aspirated | SA | Semi-Automatic |  | 6 | Y | N | F | 2-Wheel Drive, Front | 10 |  |  | G | Gasoline (Regular Unleaded Recommended) | MPG | miles per gallon | N | Not exempt |  |  | 106 | 16 |  |  | 2050 | 2050 | [19 empty] | SIDI; | 2 | 2 | 6 | Large Cars | car | Derived 5-cycle label | 2015-06-01 | 17999 | Y | N |  |  | N | N |  | N |  | Y | APPLY VVT | N | [26 empty] | GDI | Spark Ignition Direct Injection |  |  | N | 5W30 ACEA A5 | N | No | [7 empty] | 29.2 |  | 5 | 5 |  | GHYXV03.31LE | 5 | [15 empty] | 1250 | 473 | 317 | 403
2016 | Hyundai | HYUNDAI MOTOR COMPANY | Equus | HYX | 7 | 5 | 8 | Auto(S8) | 15 | 23 | 18 | 18.5 | 32 | 22.8351 | 14.9098 | 23.0111 | 17.7166 |  | NA | Naturally Aspirated | SA | Semi-Automatic |  | 8 | Y | N | R | 2-Wheel Drive, Rear | 15 |  |  | GP | Gasoline (Premium Unleaded Recommended) | MPG | miles per gallon | N | Not exempt |  |  | 111 | 16 |  |  | 2750 | 2750 | [19 empty] | SIDI; | 2 | 2 | 6 | Large Cars | car | Derived 5-cycle label | 2015-03-01 | 17588 | N | N |  |  | N | N |  | N |  | Y | APPLY VVT | N | [26 empty] | GDI | Spark Ignition Direct Injection |  |  | N | 5W-20 GF4 | N | No | [7 empty] | 23 |  | 4 | 4 |  | GHYXV05.01SE | 5 | [15 empty] | 4750 | 597 | 387 | 502
2016 | Hyundai | HYUNDAI MOTOR COMPANY | Genesis AWD | HYX | 42 | 3.8 | 6 | Auto(S8) | 16 | 25 | 19 | 20.4 | 34.9 | 25.0911 | 16.3595 | 25.0247 | 19.3791 |  | NA | Naturally Aspirated | SA | Semi-Automatic |  | 8 | Y | N | A | All Wheel Drive | 10 |  |  | G | Gasoline (Regular Unleaded Recommended) | MPG | miles per gallon | N | Not exempt |  |  | 108 | 15 |  |  | 2350 | 2350 | [19 empty] | SIDI; | 2 | 2 | 6 | Large Cars | car | Derived 5-cycle label | 2015-06-26 | 18289 | N | N |  |  | N | N |  | N |  | Y | APPLY VVT | N | [26 empty] | GDI | Spark Ignition Direct Injection |  |  | N | 5W30 ACEA A5 | N | No | [7 empty] | 25.3 |  | 4 | 4 |  | GHYXV03.81PE | 5 | [15 empty] | 2750 | 544 | 356 | 459
2016 | Hyundai | HYUNDAI MOTOR COMPANY | Genesis RWD | HYX | 43 | 3.8 | 6 | Auto(S8) | 18 | 29 | 22 | 22.7 | 40 | 28.1856 | 18.0952 | 28.538 | 21.6622 |  | NA | Naturally Aspirated | SA | Semi-Automatic |  | 8 | Y | N | R | 2-Wheel Drive, Rear | 10 |  |  | G | Gasoline (Regular Unleaded Recommended) | MPG | miles per gallon | N | Not exempt |  |  | 108 | 15 |  |  | 2050 | 2050 | [19 empty] | SIDI; | 2 | 2 | 6 | Large Cars | car | Derived 5-cycle label | 2015-06-26 | 18288 | N | N |  |  | N | N |  | N |  | Y | APPLY VVT | N | [26 empty] | GDI | Spark Ignition Direct Injection |  |  | N | 5W30 ACEA A5 | N | No | [7 empty] | 28.4 |  | 5 | 5 |  | GHYXV03.81PE | 5 | [15 empty] | 1250 | 489 | 311 | 409
2016 | Hyundai | HYUNDAI MOTOR COMPANY | Genesis RWD | HYX | 44 | 5 | 8 | Auto(S8) | 15 | 23 | 18 | 18.3 | 32.1 | 22.6895 | 14.7564 | 23.0807 | 17.6153 |  | NA | Naturally Aspirated | SA | Semi-Automatic |  | 8 | Y | N | R | 2-Wheel Drive, Rear | 10 |  |  | GP | Gasoline (Premium Unleaded Recommended) | MPG | miles per gallon | N | Not exempt |  |  | 108 | 15 |  |  | 2750 | 2750 | [19 empty] | SIDI; | 2 | 2 | 6 | Large Cars | car | Derived 5-cycle label | 2015-10-21 | 19159 | N | N |  |  | N | N |  | N |  | Y | APPLY VVT | N | [26 empty] | GDI | Spark Ignition Direct Injection |  |  | N | 5W20 GF4 | N | No | [7 empty] | 22.9 |  | 4 | 4 |  | GHYXV05.01RE | 5 | [15 empty] | 4750 | 600 | 384 | 503
2016 | Hyundai | HYUNDAI MOTOR COMPANY | Sonata | HYX | 39 | 1.6 | 4 | Auto(AM7) | 28 | 38 | 32 | 36.3 | 53.4 | 42.4116 | 27.9488 | 37.6036 | 31.5998 |  | TC | Turbocharged | AM | Automated Manual |  | 7 | N | N | F | 2-Wheel Drive, Front | 10 |  |  | G | Gasoline (Regular Unleaded Recommended) | MPG | miles per gallon | N | Not exempt |  |  | 106 | 16 |  |  | 1400 | 1400 | [19 empty] | SIDI; | 2 | 2 | 6 | Large Cars | car | Derived 5-cycle label | 2015-06-30 | 18222 | N | N |  |  | N | N |  | N |  | Y | APPLY VVT | N | [26 empty] | GDI | Spark Ignition Direct Injection |  |  | N | 5W20 API SM or ILSAC GF-4 | N | No | [7 empty] | 42.7 |  | 8 | 8 |  | GHYXV01.6AFE | 5 | [14 empty] | 2000 |  | 318 | 237 | 282
2016 | Hyundai | HYUNDAI MOTOR COMPANY | Sonata | HYX | 22 | 2 | 4 | Auto(S6) | 23 | 32 | 26 | 28.7 | 44.6 | 34.184 | 22.5269 | 31.6768 | 25.8925 |  | TC | Turbocharged | SA | Semi-Automatic |  | 6 | Y | N | F | 2-Wheel Drive, Front | 10 |  |  | G | Gasoline (Regular Unleaded Recommended) | MPG | miles per gallon | N | Not exempt |  |  | 106 | 16 |  |  | 1750 | 1750 | [19 empty] | SIDI; | 2 | 2 | 6 | Large Cars | car | Derived 5-cycle label | 2015-06-30 | 18209 | N | N |  |  | N | N |  | N |  | Y | APPLY VVT | N | [26 empty] | GDI | Spark Ignition Direct Injection |  |  | N | 5W30 ACEA A5 | N | No | [7 empty] | 34.4 |  | 6 | 6 |  | GHYXV02.0AHE | 5 | [14 empty] | 250 |  | 395 | 282 | 344
2016 | Hyundai | HYUNDAI MOTOR COMPANY | Sonata | HYX | 37 | 2.4 | 4 | Auto(S6) | 25 | 38 | 30 | 32.5631 | 53.3537 | 39.4874 | 25.309 | 37.5726 | 29.6663 |  | NA | Naturally Aspirated | SA | Semi-Automatic |  | 6 | Y | N | F | 2-Wheel Drive, Front | 10 |  |  | G | Gasoline (Regular Unleaded Recommended) | MPG | miles per gallon | N | Not exempt |  |  | 106 | 16 |  |  | 1500 | 1500 | [19 empty] | SIDI; | 2 | 2 | 6 | Large Cars | car | Derived 5-cycle label | 2015-06-30 | 18312 | Y | N |  |  | N | N |  | N |  | Y | APPLY VVT | N | [26 empty] | GDI | Spark Ignition Direct Injection |  |  | N | 5W20 GF4 | N | No | [7 empty] | 39.8 |  | 7 | 7 |  | GHYXV02.4AJ4 | 5 |  |  | GHYXV02.4BJ2 | 9 | [10 empty] | 1500 |  | 355 | 239 | 303
2016 | Hyundai | HYUNDAI MOTOR COMPANY | Sonata Limited | HYX | 23 | 2 | 4 | Auto(S6) | 21 | 31 | 25 | 26.9 | 43.2 | 32.4015 | 21.2117 | 30.7245 | 24.6455 |  | TC | Turbocharged | SA | Semi-Automatic |  | 6 | Y | N | F | 2-Wheel Drive, Front | 10 |  |  | G | Gasoline (Regular Unleaded Recommended) | MPG | miles per gallon | N | Not exempt |  |  | 106 | 16 |  |  | 1800 | 1800 | [19 empty] | SIDI; | 2 | 2 | 6 | Large Cars | car | Derived 5-cycle label | 2015-06-30 | 18210 | Y | N |  |  | N | N |  | N |  | Y | APPLY VVT | N | [26 empty] | GDI | Spark Ignition Direct Injection |  |  | N | 5W30 ACEA A5 | N | No | [7 empty] | 32.6 |  | 6 | 6 |  | GHYXV02.0AHE | 5 | [14 empty] | 0 |  | 421 | 291 | 362
2016 | Hyundai | HYUNDAI MOTOR COMPANY | Sonata SPORT/LIMITED | HYX | 38 | 2.4 | 4 | Auto(S6) | 25 | 36 | 29 | 31.7939 | 50.7462 | 38.2167 | 24.7594 | 35.8269 | 28.7569 |  | NA | Naturally Aspirated | SA | Semi-Automatic |  | 6 | Y | N | F | 2-Wheel Drive, Front | 10 |  |  | G | Gasoline (Regular Unleaded Recommended) | MPG | miles per gallon | N | Not exempt |  |  | 106 | 16 |  |  | 1550 | 1550 | [19 empty] | SIDI; | 2 | 2 | 6 | Large Cars | car | Derived 5-cycle label | 2015-06-30 | 18313 | N | N |  |  | N | N |  | N |  | Y | APPLY VVT | N | [26 empty] | GDI | Spark Ignition Direct Injection |  |  | N | 5W20 GF4 | N | No | [7 empty] | 38.5 |  | 7 | 7 |  | GHYXV02.4AJ4 | 5 |  |  | GHYXV02.4BJ2 | 9 | [10 empty] | 1250 |  | 363 | 251 | 312
2016 | Jaguar Land Rover L | Jaguar | XJ | JLX | 354 | 3 | 6 | Auto(S8) | 18 | 27 | 21 | 22.9 | 38.3 | 27.9589 | 18.2451 | 27.3708 | 21.4657 |  | SC | Supercharged | SA | Semi-Automatic |  | 8 | Y | N | R | 2-Wheel Drive, Rear | 15 |  |  | GP | Gasoline (Premium Unleaded Recommended) | MPG | miles per gallon | N | Not exempt |  |  | 102 | 18 |  |  | 2350 | 2350 | [19 empty] | SIDI; | 2 | 2 | 6 | Large Cars | car | Derived 5-cycle label | 2015-08-15 | 18184 | Y | N |  |  | N | N |  | N |  | Y | Inlet and Exhaust Camshaft Phasing controlled by Engine Management System. | N | [26 empty] | GDI | Spark Ignition Direct Injection | N | N | N | 5W20 GF4 | Y | Yes | XJ V6 SC | [6 empty] | 28.2 |  | 5 | 5 |  | GJLXV03.0FSP | 7 | [15 empty] | 2750 | 487 | 325 | 414
2016 | Jaguar Land Rover L | Jaguar | XJ | JLX | 352 | 5 | 8 | Auto(S8) | 15 | 23 | 18 | 18.4 | 32 | 22.7512 | 14.8331 | 23.0111 | 17.657 |  | SC | Supercharged | SA | Semi-Automatic |  | 8 | Y | N | R | 2-Wheel Drive, Rear | 15 |  |  | GP | Gasoline (Premium Unleaded Recommended) | MPG | miles per gallon | N | Not exempt |  |  | 102 | 18 |  |  | 2750 | 2750 | [19 empty] | SIDI; | 2 | 2 | 6 | Large Cars | car | Derived 5-cycle label | 2015-02-12 | 17552 | Y | N |  |  | N | N | XJ 470HP. | N |  | Y | VVT on inlet & exhaust. Electronic control. | N | [26 empty] | GDI | Spark Ignition Direct Injection | N | N | N | 5W20 GF4 | Y | Yes | XJ | [6 empty] | 22.9 |  | 4 | 4 |  | GJLXV05.0FAM | 5 | [15 empty] | 4750 | 599 | 387 | 504
2016 | Jaguar Land Rover L | Jaguar | XJ AWD | JLX | 355 | 3 | 6 | Auto(S8) | 17 | 26 | 20 | 20.9 | 36.8 | 25.9443 | 16.7386 | 26.3377 | 20.0224 |  | SC | Supercharged | SA | Semi-Automatic |  | 8 | Y | N | A | All Wheel Drive | 15 |  |  | GP | Gasoline (Premium Unleaded Recommended) | MPG | miles per gallon | N | Not exempt |  |  | 102 | 18 |  |  | 2500 | 2500 | [19 empty] | SIDI; | 2 | 2 | 6 | Large Cars | car | Derived 5-cycle label | 2015-04-24 | 17921 | Y | N |  |  | N | N |  | N |  | Y | Inlet and Exhaust Camshaft Phasing controlled by Engine Management System. | N | [26 empty] | GDI | Spark Ignition Direct Injection | N | N | N | 5W20 GF4 | Y | Yes | XJ V6 SC AWD | [6 empty] | 26.1 |  | 4 | 4 |  | GJLXV03.0FSP | 7 | [15 empty] | 3500 | 530 | 337 | 443
2016 | Jaguar Land Rover L | Jaguar | XJL | JLX | 362 | 3 | 6 | Auto(S8) | 18 | 27 | 21 | 22.7 | 38 | 27.723 | 18.0952 | 27.1644 | 21.2944 |  | SC | Supercharged | SA | Semi-Automatic |  | 8 | Y | N | R | 2-Wheel Drive, Rear | 15 |  |  | GP | Gasoline (Premium Unleaded Recommended) | MPG | miles per gallon | N | Not exempt |  |  | 109 | 18 |  |  | 2350 | 2350 | [19 empty] | SIDI; | 2 | 2 | 6 | Large Cars | car | Derived 5-cycle label | 2015-08-15 | 18186 | Y | N |  |  | N | N |  | N |  | Y | Inlet and Exhaust Camshaft Phasing controlled by Engine Management System. | N | [26 empty] | GDI | Spark Ignition Direct Injection | N | N | N | 5W20 GF4 | Y | Yes | XJL V6 SC | [6 empty] | 27.9 |  | 5 | 5 |  | GJLXV03.0FSP | 7 | [15 empty] | 2750 | 490 | 327 | 417
2016 | Jaguar Land Rover L | Jaguar | XJL | JLX | 353 | 5 | 8 | Auto(S8) | 15 | 23 | 18 | 18.4 | 32 | 22.7512 | 14.8331 | 23.0111 | 17.657 |  | SC | Supercharged | SA | Semi-Automatic |  | 8 | Y | N | R | 2-Wheel Drive, Rear | 15 |  |  | GP | Gasoline (Premium Unleaded Recommended) | MPG | miles per gallon | N | Not exempt |  |  | 109 | 18 |  |  | 2750 | 2750 | [19 empty] | SIDI; | 2 | 2 | 6 | Large Cars | car | Derived 5-cycle label | 2015-02-12 | 17553 | Y | N |  |  | N | N | XJ 470HP. | N |  | Y | VVT on inlet & exhaust. Electronic control. | N | [26 empty] | GDI | Spark Ignition Direct Injection | N | N | N | 5W20 GF4 | Y | Yes | XJL | [6 empty] | 22.9 |  | 4 | 4 |  | GJLXV05.0FAM | 5 | [15 empty] | 4750 | 599 | 387 | 504
2016 | Jaguar Land Rover L | Jaguar | XJL AWD | JLX | 356 | 3 | 6 | Auto(S8) | 17 | 25 | 20 | 20.9 | 35.4 | 25.6229 | 16.7386 | 25.3707 | 19.7647 |  | SC | Supercharged | SA | Semi-Automatic |  | 8 | Y | N | A | All Wheel Drive | 15 |  |  | GP | Gasoline (Premium Unleaded Recommended) | MPG | miles per gallon | N | Not exempt |  |  | 109 | 18 |  |  | 2500 | 2500 | [19 empty] | SIDI; | 2 | 2 | 6 | Large Cars | car | Derived 5-cycle label | 2015-04-24 | 17920 | Y | N |  |  | N | N |  | N |  | Y | Inlet and Exhaust Camshaft Phasing controlled by Engine Management System. | N | [26 empty] | GDI | Spark Ignition Direct Injection | N | N | N | 5W20 GF4 | Y | Yes | XJL V6 SC AWD | [6 empty] | 25.8 |  | 4 | 4 |  | GJLXV03.0FSP | 7 | [15 empty] | 3500 | 531 | 350 | 449
2016 | Kia | KIA MOTORS CORPORATION | Cadenza | KMX | 14 | 3.3 | 6 | Auto(S6) | 19 | 28 | 22 | 23.4 | 37.5 | 28.1656 | 18.5539 | 28.0665 | 21.893 |  | NA | Naturally Aspirated | SA | Semi-Automatic |  | 6 | Y | N | F | 2-Wheel Drive, Front | 10 |  |  | G | Gasoline (Regular Unleaded Recommended) | MPG | miles per gallon | N | Not exempt |  |  | 107 | 16 |  |  | 2050 | 2050 | [19 empty] | SIDI; | 2 | 2 | 6 | Large Cars | car | Vehicle Specific 5-cycle label | 2015-04-01 | 17601 | N | N |  |  | N | N |  | N |  | Y | APPLY VVT | N | [26 empty] | GDI | Spark Ignition Direct Injection |  |  | N | 5W30 ACEA A5 | N | No | [7 empty] | 28.4 |  | 5 | 5 |  | GKMXV03.34KE | 5 | [15 empty] | 1250 | 477 | 316 | 404
2016 | Kia | KIA MOTORS CORPORATION | Forte 5 | KMX | 23 | 1.6 | 4 | Auto(S6) | 21 | 29 | 24 | 26.9 | 41.1 | 31.8522 | 21.2117 | 29.2912 | 24.2177 |  | TC | Turbocharged | SA | Semi-Automatic |  | 6 | Y | N | F | 2-Wheel Drive, Front | 10 |  |  | G | Gasoline (Regular Unleaded Recommended) | MPG | miles per gallon | N | Not exempt |  |  |  |  | 98 | 23 | 1900 | 1900 | [19 empty] | SIDI; | 2 | 2 | 6 | Large Cars | car | Derived 5-cycle label | 2015-05-15 | 17974 | Y | N |  |  | N | N |  | N |  | Y | APPLY VVT | N | [26 empty] | GDI | Spark Ignition Direct Injection |  |  | N | SAE 5W-30 ACEA A5 | N | No | [7 empty] | 32.1 |  | 5 | 5 |  | GKMXV01.6DDE | 5 | [15 empty] | 500 | 419 | 304 | 367
2016 | Kia | KIA MOTORS CORPORATION | Forte 5 | KMX | 24 | 1.6 | 4 | Manual(M6) | 21 | 29 | 24 | 26.9 | 40.2 | 31.6054 | 21.2117 | 28.6751 | 24.0257 |  | TC | Turbocharged | M | Manual |  | 6 | N | N | F | 2-Wheel Drive, Front | 10 |  |  | G | Gasoline (Regular Unleaded Recommended) | MPG | miles per gallon | N | Not exempt |  |  |  |  | 98 | 23 | 1900 | 1900 | [19 empty] | SIDI; | 2 | 2 | 6 | Large Cars | car | Derived 5-cycle label | 2015-05-15 | 17971 | Y | N |  |  | N | N |  | N |  | Y | APPLY VVT | N | [26 empty] | GDI | Spark Ignition Direct Injection |  |  | N | SAE 5W-30 ACEA A5 | N | No | [7 empty] | 31.8 |  | 5 | 5 |  | GKMXV01.6DDE | 5 | [15 empty] | 500 | 413 | 306 | 365
2016 | Kia | KIA MOTORS CORPORATION | Forte 5 | KMX | 34 | 2 | 4 | Auto(S6) | 25 | 33 | 28 | 31.8358 | 47.828 | 37.4744 | 24.7894 | 32.6262 | 27.7936 |  | NA | Naturally Aspirated | SA | Semi-Automatic |  | 6 | Y | N | F | 2-Wheel Drive, Front | 10 |  |  | G | Gasoline (Regular Unleaded Recommended) | MPG | miles per gallon | N | Not exempt |  |  |  |  | 98 | 23 | 1600 | 1600 | [19 empty] | SIDI; | 2 | 2 | 6 | Large Cars | car | Derived Vehicle Specific 5-cycle Calculation Approach for city label but Modified 5-cycle Calculation Approach for Highway label | 2015-05-21 | 17975 | Y | N |  |  | N | N |  | N |  | Y | APPLY VVT | N | [26 empty] | GDI | Spark Ignition Direct Injection |  |  | N | SAE 5W-20, ILSAC GF-4 | N | No | [7 empty] | 38.1 |  | 7 | 7 |  | GKMXV02.0DFE | 5 | [14 empty] | 1000 |  | 358 | 272 | 319
2016 | Kia | KIA MOTORS CORPORATION | K900 | KMX | 21 | 3.8 | 6 | Auto(S8) | 17 | 26 | 20 | 21.2 | 35.7 | 25.9414 | 16.9656 | 25.5781 | 19.9953 |  | NA | Naturally Aspirated | SA | Semi-Automatic |  | 8 | Y | N | R | 2-Wheel Drive, Rear | 10 |  |  | G | Gasoline (Regular Unleaded Recommended) | MPG | miles per gallon | N | Not exempt |  |  | 110 | 16 |  |  | 2250 | 2250 | [19 empty] | SIDI; | 2 | 2 | 6 | Large Cars | car | Derived 5-cycle label | 2015-06-08 | 18201 | N | N |  |  | N | N |  | N |  | Y | APPLY VVT | N | [26 empty] | GDI | Spark Ignition Direct Injection |  |  | N | 5W30 ACEA A5 | N | No | [7 empty] | 26.1 |  | 4 | 4 |  | GKMXV03.84LE | 5 | [15 empty] | 2250 | 527 | 350 | 448
2016 | Kia | KIA MOTORS CORPORATION | K900 | KMX | 22 | 5 | 8 | Auto(S8) | 15 | 23 | 18 | 18.4553 | 31.3451 | 22.6459 | 14.8756 | 22.5548 | 17.567 |  | NA | Naturally Aspirated | SA | Semi-Automatic |  | 8 | Y | N | R | 2-Wheel Drive, Rear | 10 |  |  | G | Gasoline (Regular Unleaded Recommended) | MPG | miles per gallon | N | Not exempt |  |  | 110 | 16 |  |  | 2500 | 2500 | [19 empty] | SIDI; | 2 | 2 | 6 | Large Cars | car | Derived 5-cycle label | 2015-06-08 | 18094 | N | N |  |  | N | N |  | N |  | Y | APPLY CVVT | N | [26 empty] | GDI | Spark Ignition Direct Injection |  |  | N | 5W20 GF4 | N | No | [7 empty] | 22.8 |  | 4 | 4 |  | GKMXV05.04UE | 5 | [15 empty] | 3500 | 606 | 398 | 512
2016 | Kia | KIA MOTORS CORPORATION | Optima | KMX | 38 | 1.6 | 4 | Auto(AM7) | 28 | 39 | 32 | 36.3 | 54.8 | 42.8024 | 27.9488 | 38.5371 | 31.892 |  | TC | Turbocharged | AM | Automated Manual |  | 7 | N | N | F | 2-Wheel Drive, Front | 10 |  |  | G | Gasoline (Regular Unleaded Recommended) | MPG | miles per gallon | N | Not exempt |  |  | 105 | 16 |  |  | 1400 | 1400 | [19 empty] | SIDI; | 2 | 2 | 6 | Large Cars | car | Derived 5-cycle label | 2015-09-28 | 19078 | N | N |  |  | N | N |  | N |  | Y | APPLY VVT | N | [26 empty] | GDI | Spark Ignition Direct Injection |  |  | N | 5W20 API SM or ILSAC GF-4 | N | No | [7 empty] | 43.1 |  | 8 | 8 |  | GHYXV01.6AFE | 5 | [14 empty] | 2000 |  | 321 | 233 | 281
2016 | Kia | KIA MOTORS CORPORATION | Optima | KMX | 39 | 2 | 4 | Auto(S6) | 22 | 32 | 25 | 27.4 | 44.5 | 33.1287 | 21.5783 | 31.6089 | 25.173 |  | TC | Turbocharged | SA | Semi-Automatic |  | 6 | Y | N | F | 2-Wheel Drive, Front | 10 |  |  | G | Gasoline (Regular Unleaded Recommended) | MPG | miles per gallon | N | Not exempt |  |  | 105 | 16 |  |  | 1800 | 1800 | [19 empty] | SIDI; | 2 | 2 | 6 | Large Cars | car | Derived 5-cycle label | 2015-09-28 | 19089 | N | N |  |  | N | N |  | N |  | Y | APPLY VVT | N | [26 empty] | GDI | Spark Ignition Direct Injection |  |  | N | 5W30 ACEA A5 | N | No | [7 empty] | 33.4 |  | 6 | 6 |  | GHYXV02.0AHE | 5 | [14 empty] | 0 |  | 416 | 284 | 357
2016 | Kia | KIA MOTORS CORPORATION | Optima | KMX | 41 | 2.4 | 4 | Auto(S6) | 24 | 35 | 28 | 31.1588 | 49.8331 | 37.4789 | 24.4396 | 35.2907 | 28.3643 |  | NA | Naturally Aspirated | SA | Semi-Automatic |  | 6 | Y | N | F | 2-Wheel Drive, Front | 10 |  |  | G | Gasoline (Regular Unleaded Recommended) | MPG | miles per gallon | N | Not exempt |  |  | 105 | 16 |  |  | 1600 | 1600 | [19 empty] | SIDI; | 2 | 2 | 6 | Large Cars | car | Derived 5-cycle label | 2015-09-30 | 19086 | N | N |  |  | N | N |  | N |  | Y | APPLY VVT | N | [26 empty] | GDI | Spark Ignition Direct Injection |  |  | N | 5W20 GF4 | N | No | [7 empty] | 37.7 |  | 7 | 7 |  | GHYXV02.4AJ4 | 5 |  |  | GHYXV02.4BJ2 | 9 | [10 empty] | 1000 |  | 367 | 254 | 316
2016 | Kia | KIA MOTORS CORPORATION | Optima FE | KMX | 40 | 2 | 4 | Auto(S6) | 22 | 32 | 26 | 27.8 | 45.1 | 33.5999 | 21.8708 | 32.0163 | 25.5082 |  | TC | Turbocharged | SA | Semi-Automatic |  | 6 | Y | N | F | 2-Wheel Drive, Front | 10 |  |  | G | Gasoline (Regular Unleaded Recommended) | MPG | miles per gallon | N | Not exempt |  |  | 105 | 16 |  |  | 1750 | 1750 | [19 empty] | SIDI; | 2 | 2 | 6 | Large Cars | car | Derived 5-cycle label | 2015-09-28 | 19090 | Y | N |  |  | N | N |  | N |  | Y | APPLY VVT | N | [26 empty] | GDI | Spark Ignition Direct Injection |  |  | N | 5W30 ACEA A5 | N | No | [7 empty] | 33.8 |  | 6 | 6 |  | GHYXV02.0AHE | 5 | [14 empty] | 250 |  | 410 | 280 | 352
2016 | Kia | KIA MOTORS CORPORATION | Optima FE | KMX | 42 | 2.4 | 4 | Auto(S6) | 25 | 37 | 30 | 32.67 | 52.2726 | 39.3024 | 25.3852 | 36.8499 | 29.5178 |  | NA | Naturally Aspirated | SA | Semi-Automatic |  | 6 | Y | N | F | 2-Wheel Drive, Front | 10 |  |  | G | Gasoline (Regular Unleaded Recommended) | MPG | miles per gallon | N | Not exempt |  |  | 105 | 16 |  |  | 1500 | 1500 | [19 empty] | SIDI; | 2 | 2 | 6 | Large Cars | car | Derived 5-cycle label | 2015-09-30 | 19139 | Y | N |  |  | N | N |  | N |  | Y | APPLY VVT | N | [26 empty] | GDI | Spark Ignition Direct Injection |  |  | N | 5W20 GF4 | N | No | [7 empty] | 39.4 |  | 7 | 7 |  | GHYXV02.4AJ4 | 5 |  |  | GHYXV02.4BJ2 | 9 | [10 empty] | 1500 |  | 353 | 243 | 304
2016 | Ford Motor Company | Lincoln | MKS AWD | FMX | 247 | 3.5 | 6 | Auto(S6) | 16 | 24 | 19 | 21.1 | 34.3 | 25.5194 | 16 | 24 | 19 |  | TC | Turbocharged | SA | Semi-Automatic |  | 6 | Y | N | A | All Wheel Drive | 15 |  |  | G | Gasoline (Regular Unleaded Recommended) | MPG | miles per gallon | N | Not exempt |  |  | 105 | 18 |  |  | 2350 | 2350 | [19 empty] | SIDI; | 2 | 2 | 6 | Large Cars | car | Derived 5-cycle label | 2015-12-14 | 19215 | N | N |  |  | N | N | 3.5L MKS / Flex / MKT / Explorer / Police Interceptor Utility | N |  | Y | Variable Cam Timing, Hydraulic, computer controlled | N | [26 empty] | GDI | Spark Ignition Direct Injection |  |  | N | 5W30 GF-5 | N | No | [7 empty] | 25.7 |  | 4 | 4 |  | GFMXV03.5VEP | 5 | [15 empty] | 2750 | 555 | 370 | 468
2016 | Ford Motor Company | Lincoln | MKS AWD | FMX | 213 | 3.7 | 6 | Auto(S6) | 17 | 24 | 19 | 20.7 | 33.3 | 24.9479 | 16.5871 | 23.9152 | 19.2401 |  | NA | Naturally Aspirated | SA | Semi-Automatic |  | 6 | Y | N | A | All Wheel Drive | 15 |  |  | G | Gasoline (Regular Unleaded Recommended) | MPG | miles per gallon | N | Not exempt |  |  | 105 | 18 |  |  | 2350 | 2350 | [20 empty] | 2 | 2 | 6 | Large Cars | car | Derived 5-cycle label | 2015-12-14 | 19219 | N | N |  |  | N | N | 3.7L MKZ (Lincoln) | N |  | Y | Intake variable Cam timing. Hydraulic operated | N | [26 empty] | MFI | Multipoint/sequential fuel injection |  |  | N | 5W-20, GF-5 | N | No | [7 empty] | 25.1 |  | 4 | 4 |  | GFMXV03.7VE8 | 5 | [15 empty] | 2750 | 535 | 372 | 462
2016 | Ford Motor Company | Lincoln | MKS FWD | FMX | 296 | 3.7 | 6 | Auto(S6) | 17 | 26 | 20 | 21.6 | 35.8 | 26.2931 | 17.2676 | 25.6473 | 20.244 |  | NA | Naturally Aspirated | SA | Semi-Automatic |  | 6 | Y | N | F | 2-Wheel Drive, Front | 15 |  |  | G | Gasoline (Regular Unleaded Recommended) | MPG | miles per gallon | N | Not exempt |  |  | 105 | 18 |  |  | 2250 | 2250 | [20 empty] | 2 | 2 | 6 | Large Cars | car | Derived 5-cycle label | 2015-12-14 | 19227 | N | N |  |  | N | N | 3.7L MKZ (Lincoln) | N |  | Y | Intake variable Cam timing. Hydraulic operated | N | [26 empty] | MFI | Multipoint/sequential fuel injection |  |  | N | 5W-20, GF-5 | N | No | [7 empty] | 26.5 |  | 4 | 4 |  | GFMXV03.7VE8 | 5 | [15 empty] | 2250 | 512 | 346 | 437
2016 | Maserati | MASERATI | QUATTROPORTE GTS | MAX | 30 | 3.8 | 8 | Auto(A8) | 15 | 22 | 17 | 18.0456 | 30.3173 | 22.0647 | 14.561 | 21.8375 | 17.1295 | G | TC | Turbocharged | A | Automatic |  | 8 | Y | N | R | 2-Wheel Drive, Rear | 10 |  |  | GPR | Gasoline (Premium Unleaded Required) | MPG | miles per gallon | N | Not exempt |  |  | 114 | 19 |  |  | 2900 | 2900 | [19 empty] | SIDI; | 2 | 2 | 6 | Large Cars | car | Derived 5-cycle label | 2015-05-27 | 17937 | Y | N |  |  | N | N | This variant has 523 hp. | N | Not Applicable. | Y | Variable camshaft timing for exhaust and inlet. | N | Not Applicable. | [25 empty] | GDI | Spark Ignition Direct Injection | N |  | N | SAE 5W/40 API SL/CF | N | No | [7 empty] | 22.2 |  | 3 | 3 |  | GMAXV03.8DFI | 5 | [15 empty] | 5500 | 610 | 407 | 519
2016 | Maserati | MASERATI | QUATTROPORTE S | MAX | 37 | 3 | 6 | Auto(A8) | 16 | 23 | 18 | 19.3 | 32 | 23.4963 | 15.522 | 23.0111 | 18.1853 |  | TC | Turbocharged | A | Automatic |  | 8 | Y | N | R | 2-Wheel Drive, Rear | 10 |  |  | GPR | Gasoline (Premium Unleaded Required) | MPG | miles per gallon | N | Not exempt |  |  | 114 | 19 |  |  | 2750 | 2750 | [19 empty] | SIDI; | 2 | 2 | 6 | Large Cars | car | Derived 5-cycle label | 2015-05-29 | 18039 | Y | N |  |  | N | N | This variant has 405 hp. | N | Not Applicable. | Y | Variable camshaft timing for exhaust and inlet. | N | Not Applicable. | [25 empty] | GDI | Spark Ignition Direct Injection | N |  | N | SAE 5W/40 API SL/CF | N | No | [7 empty] | 23.7 |  | 4 | 4 |  | GMAXV03.0RWD | 5 | [15 empty] | 4750 | 561 | 386 | 482
2016 | Maserati | MASERATI | QUATTROPORTE SQ4 V6 | MAX | 33 | 3 | 6 | Auto(A8) | 16 | 23 | 18 | 19.485 | 32.0441 | 23.6574 | 15.6632 | 23.0418 | 18.3003 |  | TC | Turbocharged | A | Automatic |  | 8 | Y | N | A | All Wheel Drive | 10 |  |  | GPR | Gasoline (Premium Unleaded Required) | MPG | miles per gallon | N | Not exempt |  |  | 114 | 19 |  |  | 2750 | 2750 | [19 empty] | SIDI; | 2 | 2 | 6 | Large Cars | car | Derived 5-cycle label | 2015-05-27 | 17944 | Y | N |  |  | N | N | This variant has 405 hp. | N | Not Applicable. | Y | Variable camshaft timing for exhaust and inlet. | N | Not Applicable. | [25 empty] | GDI | Spark Ignition Direct Injection | N |  | N | SAE 5W/40 API SL/CF | N | No | [7 empty] | 23.8 |  | 4 | 4 |  | GMAXV03.0DFI | 5 | [15 empty] | 4750 | 567 | 386 | 486
2016 | Mercedes-Benz | Mercedes-Benz | AMG S 63 4MATIC | MBX | 205 | 5.5 | 8 | Auto(A7) | 15 | 23 | 18 | 18.7 | 31.7 | 22.9319 | 15.0138 | 23.2509 | 17.8613 |  | TC | Turbocharged | A | Automatic |  | 7 | Y | N | 4 | 4-Wheel Drive | 10 |  |  | GPR | Gasoline (Premium Unleaded Required) | MPG | miles per gallon | N | Not exempt |  |  | 112 | 12 |  |  | 2750 | 2750 | [19 empty] | SIDI; | 2 | 2 | 6 | Large Cars | car | Vehicle Specific 5-cycle label | 2015-07-01 | 18348 |  | N |  |  | N | N |  | N |  | Y | Allows timing of the intake / exhaust valves to be changed while the engine is in operation | N | [26 empty] | GDI | Spark Ignition Direct Injection |  |  | N | 5W/40 | Y | Yes | [7 empty] | 23.1 |  | 4 | 4 |  | GMBXV05.5U2A | 5 | [15 empty] | 4750 | 593 | 383 | 499
2016 | Mercedes-Benz | Mercedes-Benz | AMG S 65 | MBX | 208 | 6 | 12 | Auto(A7) | 13 | 20 | 15 | 15.7 | 27.6 | 19.4794 | 12.747 | 19.9339 | 15.2156 | G | TC | Turbocharged | A | Automatic |  | 7 | Y | N | R | 2-Wheel Drive, Rear | 10 |  |  | GPR | Gasoline (Premium Unleaded Required) | MPG | miles per gallon | N | Not exempt |  |  | 112 | 12 |  |  | 3300 | 3300 | [20 empty] | 2 | 1 | 6 | Large Cars | car | Derived 5-cycle label | 2015-08-04 | 18568 |  | N |  |  | N | N | C217E60TC (AMG S65 coupe) V222E60TC (AMG S65) R231E60TC (AMG SL65) G463E60TC (AMG G65) | N |  | Y | Allows timing of the intake / exhaust valves to be changed while the engine is in operation | N | [26 empty] | MFI | Multipoint/sequential fuel injection |  |  | N | 5W30 / 225.10 | Y | Yes | AMG S 65 | [6 empty] | 19.6 |  | 2 | 2 |  | GMBXJ06.0U2A | 5 | [15 empty] | 7500 | 694 | 443 | 581
2016 | Mercedes-Benz | Mercedes-Benz | Maybach S 600 | MBX | 203 | 6 | 12 | Auto(A7) | 13 | 20 | 15 | 15.9 | 27.9 | 19.716 | 12.9025 | 20.1445 | 15.3927 | G | TC | Turbocharged | A | Automatic |  | 7 | Y | N | R | 2-Wheel Drive, Rear | 10 |  |  | GPR | Gasoline (Premium Unleaded Required) | MPG | miles per gallon | N | Not exempt |  |  | 120 | 12 |  |  | 3300 | 3300 | [20 empty] | 2 | 1 | 6 | Large Cars | car | Derived 5-cycle label | 2015-04-14 | 17754 |  | N |  |  | N | N | V/X222E60TC (S600 + Maybach S600) | N |  | Y | Allows timing of the intake / exhaust valves to be changed while the engine is in operation | N | [26 empty] | MFI | Multipoint/sequential fuel injection |  |  | N | 5W30 / 225.10 | Y | Yes | Maybach S 600 | [6 empty] | 19.9 |  | 2 | 2 |  | GMBXJ06.0U2A | 5 | [15 empty] | 7500 | 689 | 440 | 577
2016 | Mercedes-Benz | Mercedes-Benz | S 550 | MBX | 202 | 4.7 | 8 | Auto(A7) | 17 | 26 | 20 | 21.8 | 35.5 | 26.3815 | 16.8455 | 26.1061 | 20.0453 |  | TC | Turbocharged | A | Automatic |  | 7 | Y | N | R | 2-Wheel Drive, Rear | 10 |  |  | GPR | Gasoline (Premium Unleaded Required) | MPG | miles per gallon | N | Not exempt |  |  | 112 | 12 |  |  | 2500 | 2500 | [19 empty] | SIDI; | 2 | 2 | 6 | Large Cars | car | Vehicle Specific 5-cycle label | 2015-07-01 | 18347 |  | N |  |  | N | N |  | N |  | Y | Allows timing of the intake / exhaust valves to be changed while the engine is in operation | N | [26 empty] | GDI | Spark Ignition Direct Injection |  |  | N | 5W/40 | Y | Yes | [7 empty] | 26.5 |  | 4 | 4 |  | GMBXV05.5U2A | 5 | [15 empty] | 3500 | 528 | 341 | 444
2016 | Mercedes-Benz | Mercedes-Benz | S 550 4MATIC | MBX | 207 | 4.7 | 8 | Auto(A7) | 16 | 26 | 19 | 20.5 | 34.5 | 25.0798 | 15.9779 | 25.7868 | 19.2777 |  | TC | Turbocharged | A | Automatic |  | 7 | Y | N | 4 | 4-Wheel Drive | 10 |  |  | GPR | Gasoline (Premium Unleaded Required) | MPG | miles per gallon | N | Not exempt |  |  | 112 | 12 |  |  | 2600 | 2600 | [19 empty] | SIDI; | 2 | 2 | 6 | Large Cars | car | Vehicle Specific 5-cycle label | 2015-07-01 | 18346 |  | N |  |  | N | N |  | N |  | Y | Allows timing of the intake / exhaust valves to be changed while the engine is in operation | N | [26 empty] | GDI | Spark Ignition Direct Injection |  |  | N | 5W/40 | Y | Yes | [7 empty] | 25.3 |  | 4 | 4 |  | GMBXV05.5U2A | 5 | [15 empty] | 4000 | 557 | 346 | 462
2016 | Mercedes-Benz | Mercedes-Benz | S 600 | MBX | 204 | 6 | 12 | Auto(A7) | 14 | 21 | 16 | 16.8 | 29.6 | 20.8591 | 13.6005 | 21.336 | 16.252 | G | TC | Turbocharged | A | Automatic |  | 7 | Y | N | R | 2-Wheel Drive, Rear | 10 |  |  | GPR | Gasoline (Premium Unleaded Required) | MPG | miles per gallon | N | Not exempt |  |  | 112 | 12 |  |  | 3100 | 3100 | [20 empty] | 2 | 1 | 6 | Large Cars | car | Derived 5-cycle label | 2015-08-04 | 18659 |  | N |  |  | N | N | V/X222E60TC (S600 + Maybach S600) | N |  | Y | Allows timing of the intake / exhaust valves to be changed while the engine is in operation | N | [26 empty] | MFI | Multipoint/sequential fuel injection |  |  | N | 5W30 / 225.10 | Y | Yes | S 600 | [6 empty] | 21 |  | 3 | 3 |  | GMBXJ06.0U2A | 5 | [15 empty] | 6500 | 653 | 416 | 547
2016 | Porsche | Porsche | Panamera | PRX | 601 | 3.6 | 6 | Auto(AM-S7) | 18 | 28 | 22 | 22.9368 | 39.0499 | 28.1669 | 18.3 | 27.9 | 21.7 |  | NA | Naturally Aspirated | AMS | Automated Manual- Selectable (e.g. Automated Manual with paddles) |  | 7 | N | N | R | 2-Wheel Drive, Rear | 10 |  |  | GP | Gasoline (Premium Unleaded Recommended) | MPG | miles per gallon | N | Not exempt |  |  | 108 | 16 |  |  | 2250 | 2250 | [19 empty] | SIDI; | 2 | 2 | 6 | Large Cars | car | Derived 5-cycle label | 2015-03-20 | 17621 |  | N |  |  | N | N | Panamera /4 -- 2TWC(2) | N |  | Y | Porsche VVT | Y | Porsche VVT | [25 empty] | GDI | Spark Ignition Direct Injection |  |  | N | 0W40 | Y | Yes | Panamera | [6 empty] | 28.4 |  | 5 | 5 |  | GPRXJ03.6PV6 | 5 | [15 empty] | 2250 | 487 | 319 | 411
2016 | Porsche | Porsche | Panamera 4 | PRX | 602 | 3.6 | 6 | Auto(AM-S7) | 18 | 27 | 21 | 22.5783 | 37.5997 | 27.5271 | 18 | 26.9 | 21.1 |  | NA | Naturally Aspirated | AMS | Automated Manual- Selectable (e.g. Automated Manual with paddles) |  | 7 | N | N | A | All Wheel Drive | 10 |  |  | GP | Gasoline (Premium Unleaded Recommended) | MPG | miles per gallon | N | Not exempt |  |  | 108 | 16 |  |  | 2350 | 2350 | [19 empty] | SIDI; | 2 | 2 | 6 | Large Cars | car | Derived 5-cycle label | 2015-03-20 | 17620 |  | N |  |  | N | N | Panamera /4 -- 2TWC(2) | N |  | Y | Porsche VVT | Y | Porsche VVT | [25 empty] | GDI | Spark Ignition Direct Injection |  |  | N | 0W40 | Y | Yes | Panamera 4 | [6 empty] | 27.7 |  | 5 | 5 |  | GPRXJ03.6PV6 | 5 | [15 empty] | 2750 | 494 | 331 | 421
2016 | Porsche | Porsche | Panamera 4S | PRX | 616 | 3 | 6 | Auto(AM-S7) | 17 | 27 | 21 | 21.8941 | 37.2798 | 26.8876 | 17.4894 | 26.6685 | 20.6947 |  | TC | Turbocharged | AMS | Automated Manual- Selectable (e.g. Automated Manual with paddles) |  | 7 | N | N | A | All Wheel Drive | 10 |  |  | GP | Gasoline (Premium Unleaded Recommended) | MPG | miles per gallon | N | Not exempt |  |  | 108 | 16 |  |  | 2350 | 2350 | [19 empty] | SIDI; | 2 | 2 | 6 | Large Cars | car | Derived 5-cycle label | 2015-03-20 | 17685 |  | N |  |  | N | N | Panamera S / 4S / 4S Executive -- 2TWC(2) | N |  | Y | Porsche VVT | Y | Porsche VVT | [25 empty] | GDI | Spark Ignition Direct Injection |  |  | N | 0W40 | Y | Yes | Panamera 4S | [6 empty] | 27.1 |  | 5 | 5 |  | GPRXJ03.6PV6 | 5 | [15 empty] | 2750 | 508 | 333 | 429
2016 | Porsche | Porsche | Panamera 4S Executive | PRX | 617 | 3 | 6 | Auto(AM-S7) | 17 | 26 | 20 | 21.4772 | 36.9989 | 26.4753 | 17.2 | 26.5 | 20.4 |  | TC | Turbocharged | AMS | Automated Manual- Selectable (e.g. Automated Manual with paddles) |  | 7 | N | N | A | All Wheel Drive | 10 |  |  | GP | Gasoline (Premium Unleaded Recommended) | MPG | miles per gallon | N | Not exempt |  |  | 108 | 16 |  |  | 2500 | 2500 | [19 empty] | SIDI; | 2 | 2 | 6 | Large Cars | car | Derived 5-cycle label | 2015-03-20 | 17686 |  | N |  |  | N | N | Panamera S / 4S / 4S Executive -- 2TWC(2) | N |  | Y | Porsche VVT | Y | Porsche VVT | [25 empty] | GDI | Spark Ignition Direct Injection |  |  | N | 0W40 | Y | Yes | Panamera 4S Executive | [6 empty] | 26.7 |  | 4 | 4 |  | GPRXJ03.6PV6 | 5 | [15 empty] | 3500 | 517 | 336 | 436
2016 | Porsche | Porsche | Panamera GTS | PRX | 621 | 4.8 | 8 | Auto(AM-S7) | 16 | 24 | 19 | 19.3871 | 33.7 | 23.9679 | 15.5885 | 24.1929 | 18.5588 |  | NA | Naturally Aspirated | AMS | Automated Manual- Selectable (e.g. Automated Manual with paddles) |  | 7 | N | N | A | All Wheel Drive | 10 |  |  | GP | Gasoline (Premium Unleaded Recommended) | MPG | miles per gallon | N | Not exempt |  |  | 108 | 16 |  |  | 2600 | 2600 | [19 empty] | SIDI; | 2 | 2 | 6 | Large Cars | car | Derived 5-cycle label | 2015-06-16 | 18096 |  | N |  |  | N | N |  | N |  | Y | Porsche VVT | Y | Porsche VVT | [25 empty] | GDI | Spark Ignition Direct Injection | N |  | N | 0W40 | Y | Yes | Panamera GTS | [6 empty] | 24.1 |  | 4 | 4 |  | GPRXV04.8PS8 | 5 | [15 empty] | 4000 | 572 | 368 | 480
2016 | Porsche | Porsche | Panamera S | PRX | 611 | 3 | 6 | Auto(AM-S7) | 17 | 27 | 21 | 21.8941 | 37.2798 | 26.8876 | 17.4894 | 26.6685 | 20.6947 |  | TC | Turbocharged | AMS | Automated Manual- Selectable (e.g. Automated Manual with paddles) |  | 7 | N | N | R | 2-Wheel Drive, Rear | 10 |  |  | GP | Gasoline (Premium Unleaded Recommended) | MPG | miles per gallon | N | Not exempt |  |  | 108 | 16 |  |  | 2350 | 2350 | [19 empty] | SIDI; | 2 | 2 | 6 | Large Cars | car | Derived 5-cycle label | 2015-03-20 | 17684 |  | N |  |  | N | N | Panamera S / 4S / 4S Executive -- 2TWC(2) | N |  | Y | Porsche VVT | Y | Porsche VVT | [25 empty] | GDI | Spark Ignition Direct Injection |  |  | N | 0W40 | Y | Yes | Panamera S | [6 empty] | 27.1 |  | 5 | 5 |  | GPRXJ03.6PV6 | 5 | [15 empty] | 2750 | 508 | 333 | 429
2016 | Porsche | Porsche | Panamera Turbo | PRX | 631 | 4.8 | 8 | Auto(AM-S7) | 15 | 24 | 18 | 19.1667 | 33.7481 | 23.7927 | 15.4 | 24.2 | 18.4 |  | TC | Turbocharged | AMS | Automated Manual- Selectable (e.g. Automated Manual with paddles) |  | 7 | N | N | A | All Wheel Drive | 10 |  |  | GP | Gasoline (Premium Unleaded Recommended) | MPG | miles per gallon | N | Not exempt |  |  | 108 | 16 |  |  | 2750 | 2750 | [19 empty] | SIDI; | 2 | 2 | 6 | Large Cars | car | Derived 5-cycle label | 2015-06-16 | 18097 |  | N |  |  | N | N |  | N |  | Y | Porsche VVT | Y | Porsche VVT | [25 empty] | GDI | Spark Ignition Direct Injection |  |  | N | 0W40 | Y | Yes | Panamera Turbo | [6 empty] | 24 |  | 4 | 4 |  | GPRXV04.8PT8 | 5 | [15 empty] | 4750 | 577 | 368 | 483
2016 | Porsche | Porsche | Panamera Turbo Executive | PRX | 632 | 4.8 | 8 | Auto(AM-S7) | 15 | 24 | 18 | 18.9742 | 33.3 | 23.5293 | 15.3 | 23.9 | 18.3 |  | TC | Turbocharged | AMS | Automated Manual- Selectable (e.g. Automated Manual with paddles) |  | 7 | N | N | A | All Wheel Drive | 10 |  |  | GP | Gasoline (Premium Unleaded Recommended) | MPG | miles per gallon | N | Not exempt |  |  | 108 | 16 |  |  | 2750 | 2750 | [19 empty] | SIDI; | 2 | 2 | 6 | Large Cars | car | Derived 5-cycle label | 2015-06-08 | 18098 |  | N |  |  | N | N |  | N |  | Y | Porsche VVT | Y | Porsche VVT | [25 empty] | GDI | Spark Ignition Direct Injection |  |  | N | 0W40 | Y | Yes | Panamera Turbo Executive | [6 empty] | 23.7 |  | 4 | 4 |  | GPRXV04.8PT8 | 5 | [15 empty] | 4750 | 583 | 372 | 488
2016 | Porsche | Porsche | Panamera Turbo S | PRX | 636 | 4.8 | 8 | Auto(AM-S7) | 15 | 24 | 18 | 19.1667 | 33.7481 | 23.7927 | 15.4 | 24.2 | 18.4 |  | TC | Turbocharged | AMS | Automated Manual- Selectable (e.g. Automated Manual with paddles) |  | 7 | N | N | A | All Wheel Drive | 10 |  |  | GP | Gasoline (Premium Unleaded Recommended) | MPG | miles per gallon | N | Not exempt |  |  | 108 | 16 |  |  | 2750 | 2750 | [19 empty] | SIDI; | 2 | 2 | 6 | Large Cars | car | Derived 5-cycle label | 2015-06-08 | 18099 |  | N |  |  | N | N |  | N |  | Y | Porsche VVT | Y | Porsche VVT | [25 empty] | GDI | Spark Ignition Direct Injection |  |  | N | 0W40 | Y | Yes | Panamera Turbo S | [6 empty] | 24 |  | 4 | 4 |  | GPRXV04.8PT8 | 5 | [15 empty] | 4750 | 577 | 368 | 483
2016 | Porsche | Porsche | Panamera Turbo S Executive | PRX | 637 | 4.8 | 8 | Auto(AM-S7) | 15 | 24 | 18 | 18.9742 | 33.3 | 23.5293 | 15.3 | 23.9 | 18.3 |  | TC | Turbocharged | AMS | Automated Manual- Selectable (e.g. Automated Manual with paddles) |  | 7 | N | N | A | All Wheel Drive | 10 |  |  | GP | Gasoline (Premium Unleaded Recommended) | MPG | miles per gallon | N | Not exempt |  |  | 108 | 16 |  |  | 2750 | 2750 | [19 empty] | SIDI; | 2 | 2 | 6 | Large Cars | car | Derived 5-cycle label | 2015-06-16 | 18100 |  | N |  |  | N | N |  | N |  | Y | Porsche VVT | Y | Porsche VVT | [25 empty] | GDI | Spark Ignition Direct Injection |  |  | N | 0W40 | Y | Yes | Panamera Turbo Executive | [6 empty] | 23.7 |  | 4 | 4 |  | GPRXV04.8PT8 | 5 | [15 empty] | 4750 | 583 | 372 | 488
2016 | Rolls-Royce | Rolls-Royce Motor Cars Limited | Ghost | RRG | 5 | 6.6 | 12 | Auto(S8) | 13 | 21 | 15 | 15.1 | 26.4 | 18.7023 | 12.5264 | 20.9824 | 15.3013 | G | TC | Turbocharged | SA | Semi-Automatic |  | 8 | Y | N | R | 2-Wheel Drive, Rear | 10 |  |  | GP | Gasoline (Premium Unleaded Recommended) | MPG | miles per gallon | N | Not exempt |  |  | 111 | 14 |  |  | 3300 | 3300 | [19 empty] | SIDI; | 2 | 2 | 6 | Large Cars | car | Vehicle Specific 5-cycle label | 2015-08-25 | 18899 | N | N |  |  | N | N |  | N |  | Y | Variable Valve Timing at inlet and outlet valves | N | [26 empty] | GDI | Spark Ignition Direct Injection |  |  | N | 5W30 | N | No | [7 empty] | 18.8 |  | 2 | 2 |  | GRRGV06.6N74 | 5 | [15 empty] | 7500 | 709 | 422 | 580
2016 | Rolls-Royce | Rolls-Royce Motor Cars Limited | Ghost EWB | RRG | 6 | 6.6 | 12 | Auto(S8) | 13 | 21 | 15 | 15.1 | 26.4 | 18.7023 | 12.5264 | 20.9824 | 15.3013 | G | TC | Turbocharged | SA | Semi-Automatic |  | 8 | Y | N | R | 2-Wheel Drive, Rear | 10 |  |  | GP | Gasoline (Premium Unleaded Recommended) | MPG | miles per gallon | N | Not exempt |  |  | 117 | 14 |  |  | 3300 | 3300 | [19 empty] | SIDI; | 2 | 2 | 6 | Large Cars | car | Vehicle Specific 5-cycle label | 2015-08-25 | 18900 | N | N |  |  | N | N |  | N |  | Y | Variable Valve Timing at inlet and outlet valves | N | [26 empty] | GDI | Spark Ignition Direct Injection |  |  | N | 5W30 | N | No | [7 empty] | 18.8 |  | 2 | 2 |  | GRRGV06.6N74 | 5 | [15 empty] | 7500 | 709 | 422 | 580
2016 | Rolls-Royce | Rolls-Royce Motor Cars Limited | Phantom | RRG | 1 | 6.7 | 12 | Auto(S8) | 11 | 19 | 14 | 13.9 | 25.6 | 17.4989 | 11.485 | 18.5758 | 13.867 | G | NA | Naturally Aspirated | SA | Semi-Automatic |  | 8 | Y | N | R | 2-Wheel Drive, Rear | 10 |  |  | GP | Gasoline (Premium Unleaded Recommended) | MPG | miles per gallon | N | Not exempt |  |  | 113 | 14 |  |  | 3550 | 3550 | [19 empty] | SIDI; | 2 | 2 | 6 | Large Cars | car | Vehicle Specific 5-cycle label | 2015-08-25 | 18895 | N | N |  |  | N | N |  | N |  | Y | variable valve timing at inlet and outlet valves | N | [26 empty] | GDI | Spark Ignition Direct Injection |  |  | N | 10W60 | N | No | [7 empty] | 17.6 |  | 2 | 2 |  | GRRGV06.7LE2 | 5 | [15 empty] | 8750 | 772 | 474 | 638
2016 | Rolls-Royce | Rolls-Royce Motor Cars Limited | Phantom EWB | RRG | 2 | 6.7 | 12 | Auto(S8) | 11 | 19 | 14 | 13.9 | 25.3 | 17.4353 | 11.4889 | 18.5489 | 13.8634 | G | NA | Naturally Aspirated | SA | Semi-Automatic |  | 8 | Y | N | R | 2-Wheel Drive, Rear | 10 |  |  | GP | Gasoline (Premium Unleaded Recommended) | MPG | miles per gallon | N | Not exempt |  |  | 125 | 14 |  |  | 3550 | 3550 | [19 empty] | SIDI; | 2 | 2 | 6 | Large Cars | car | Vehicle Specific 5-cycle label | 2015-08-25 | 18898 | N | N |  |  | N | N |  | N |  | Y | variable valve timing at inlet and outlet valves | N | [26 empty] | GDI | Spark Ignition Direct Injection |  |  | N | 10W60 | N | No | [7 empty] | 17.6 |  | 2 | 2 |  | GRRGV06.7LE2 | 5 | [15 empty] | 8750 | 771 | 474 | 637
2016 | Volkswagen Group of | Audi | allroad quattro | VGA | 32 | 2 | 4 | Auto(S8) | 21 | 28 | 24 | 26.7 | 39.2 | 31.1732 | 21.0646 | 27.9892 | 23.7037 |  | TC | Turbocharged | SA | Semi-Automatic |  | 8 | Y | N | A | All Wheel Drive | 85 |  | 406 | GP | Gasoline (Premium Unleaded Recommended) | MPG | miles per gallon | N | Not exempt |  |  | 90 | 28 |  |  | 2050 | 2050 | 15 | 21 | 17 | 19.2 | 28.8 | 22.5882 | 15.1507 | 20.5603 | 17.1855 | 287 | E | Ethanol (E85) | MPG | miles per gallon | 2300 | 406 | 300 | 358 | 2300 | SIDI; FFV; | 2 | 2 | 7 | Small Station Wagons | car | Derived 5-cycle label | 2015-06-22 | 18102 | N | N |  |  | N | N | Engine Code: CPMB | N |  | Y | CONTINUOUS VARIABLE VALVE TIMING FOR INTAKE / EXHAUST | Y | AUDI VALVE LIFT SYSTEM FOR EXHAUST | [25 empty] | GDI | Spark Ignition Direct Injection |  |  | N | 5W40 VW 50200 | N | No | [7 empty] | 31.2 |  | 5 | 5 | 6 | GVGAJ02.0AUF | 5 | [15 empty] | 1250 | 420 | 317 | 373
2016 | BMW | BMW | 328d xDrive Sports Wagon | BMX | 348 | 2 | 4 | Auto(S8) | 30 | 40 | 34 | 39.1626 | 59.2184 | 46.2043 | 30.1079 | 40.1488 | 33.926 |  | TC | Turbocharged | SA | Semi-Automatic |  | 8 | Y | N | A | All Wheel Drive |  | 5 |  | DU | Diesel, ultra low sulfur (15 ppm, maximum) | MPG | miles per gallon | N | Not exempt |  |  | 97 | 28 |  |  | 1500 | 1500 | [20 empty] | 2 | 2 | 7 | Small Station Wagons | car | Vehicle Specific 5-cycle label | 2015-07-29 | 18722 | N | N |  |  | N | N |  | N |  | N |  | N | [26 empty] | CRDI | Common Rail Direct Diesel Injection |  |  | N | 0W30 | N | No | [7 empty] | 46.5 |  | 8 | 7 |  | GBMXV02.0N47 | 5 | [14 empty] | 1500 |  | 338 | 252 | 299
2016 | BMW | BMW | 328i xDrive Sports Wagon | BMX | 323 | 2 | 4 | Auto(S8) | 22 | 34 | 26 | 28.4685 | 47.7423 | 34.7884 | 22.3584 | 33.8048 | 26.3776 |  | TC | Turbocharged | SA | Semi-Automatic |  | 8 | Y | N | A | All Wheel Drive | 10 |  |  | GP | Gasoline (Premium Unleaded Recommended) | MPG | miles per gallon | N | Not exempt |  |  | 97 | 28 |  |  | 1900 | 1900 | [19 empty] | SIDI; | 2 | 2 | 7 | Small Station Wagons | car | Derived 5-cycle label | 2015-07-20 | 18619 | N | N |  |  | N | N |  | N |  | Y | variable valve timing at inlet and outlet valves | Y | variable valve lift at inlet valves | [25 empty] | GDI | Spark Ignition Direct Injection |  |  | Y | 0W30 | Y | Yes | [7 empty] | 35 |  | 6 | 6 |  | GBMXJ02.0N20 | 5 | [15 empty] | 500 | 398 | 263 | 338
2016 | General Motors | Chevrolet | SONIC 5 | GMX | 50 | 1.4 | 4 | Auto(S6) | 27 | 37 | 31 | 34.8 | 51.9 | 40.8578 | 26.8952 | 36.6005 | 30.5393 |  | TC | Turbocharged | SA | Semi-Automatic |  | 6 | Y | N | F | 2-Wheel Drive, Front | 10 |  |  | G | Gasoline (Regular Unleaded Recommended) | MPG | miles per gallon | N | Not exempt |  |  | 91 | 19 |  |  | 1450 | 1450 | [20 empty] | 2 | 2 | 7 | Small Station Wagons | car | Derived 5-cycle label | 2015-06-30 | 18192 | N | N |  |  | N | N | Sonic 1.4L | N |  | Y | Cam Phasing | N | [26 empty] | MFI | Multipoint/sequential fuel injection |  |  | N | 5W30 | N | No | [7 empty] | 42.3 |  | 7 | 7 |  | GGMXV01.4099 | 6 | [14 empty] | 1750 |  | 330 | 243 | 291
2016 | General Motors | Chevrolet | SONIC 5 | GMX | 37 | 1.4 | 4 | Manual(M6) | 29 | 40 | 33 | 37.1 | 56.8 | 43.9612 | 28.5076 | 39.8665 | 32.7003 |  | TC | Turbocharged | M | Manual |  | 6 | N | N | F | 2-Wheel Drive, Front | 10 |  |  | G | Gasoline (Regular Unleaded Recommended) | MPG | miles per gallon | N | Not exempt |  |  | 91 | 19 |  |  | 1350 | 1350 | [20 empty] | 2 | 2 | 7 | Small Station Wagons | car | Derived 5-cycle label | 2015-06-30 | 17983 | N | N |  |  | N | N | Sonic 1.4L | N |  | Y | Cam Phasing | N | [26 empty] | MFI | Multipoint/sequential fuel injection |  |  | N | 5W30 | N | No | [7 empty] | 45.5 |  | 8 | 8 |  | GGMXV01.4099 | 6 | [14 empty] | 2250 |  | 310 | 223 | 271
2016 | General Motors | Chevrolet | SONIC 5 | GMX | 72 | 1.8 | 4 | Auto(S6) | 24 | 35 | 28 | 31.4 | 49.7 | 37.6361 | 24.4771 | 35.124 | 28.3433 |  | NA | Naturally Aspirated | SA | Semi-Automatic |  | 6 | Y | N | F | 2-Wheel Drive, Front | 10 |  |  | G | Gasoline (Regular Unleaded Recommended) | MPG | miles per gallon | N | Not exempt |  |  | 91 | 19 |  |  | 1600 | 1600 | [20 empty] | 2 | 2 | 7 | Small Station Wagons | car | Derived 5-cycle label | 2015-06-30 | 18305 | N | N |  |  | N | N | PZEV 1.8L Cruze and Sonic | N |  | Y | Cam Phasing | N | [26 empty] | MFI | Multipoint/sequential fuel injection |  |  | N | 5W30 | N | No | [7 empty] | 38.9 |  | 7 | 7 |  | GGMXV01.8031 | 7 |  |  | GGMXV01.8021 | 6 | [10 empty] | 1000 |  | 363 | 253 | 313
2016 | General Motors | Chevrolet | SONIC 5 | GMX | 74 | 1.8 | 4 | Manual(M5) | 26 | 35 | 30 | 33.9 | 49.2 | 39.4158 | 26.2591 | 34.7875 | 29.5152 |  | NA | Naturally Aspirated | M | Manual |  | 5 | N | N | F | 2-Wheel Drive, Front | 10 |  |  | G | Gasoline (Regular Unleaded Recommended) | MPG | miles per gallon | N | Not exempt |  |  | 91 | 19 |  |  | 1500 | 1500 | [20 empty] | 2 | 2 | 7 | Small Station Wagons | car | Derived 5-cycle label | 2015-06-30 | 17981 | N | N |  |  | N | N | PZEV 1.8L Cruze and Sonic | N |  | Y | Cam Phasing | N | [26 empty] | MFI | Multipoint/sequential fuel injection |  |  | N | 5W30 | N | No | [7 empty] | 40.8 |  | 7 | 7 |  | GGMXV01.8031 | 7 |  |  | GGMXV01.8021 | 6 | [10 empty] | 1500 |  | 338 | 255 | 301
2016 | FCA US LLC | FIAT | 500L | CRX | 12 | 1.4 | 4 | Auto(A6) | 22 | 30 | 25 | 28.1 | 42.5 | 33.1552 | 22.0898 | 30.2473 | 25.141 |  | TC | Turbocharged | A | Automatic |  | 6 | Y | N | F | 2-Wheel Drive, Front | 10 |  |  | GP | Gasoline (Premium Unleaded Recommended) | MPG | miles per gallon | N | Not exempt |  |  | 99 | 22 |  |  | 2000 | 2000 | [20 empty] | 2 | 2 | 7 | Small Station Wagons | car | Derived 5-cycle label | 2015-08-24 | 18634 | N | N |  |  | N | N |  | N |  | Y | MULTI-AIR ELECTRO- HYDRAULIC CONTROL | Y | MULTI-AIR ELECTRO- HYDRAULIC CONTROL | [25 empty] | MFI | Multipoint/sequential fuel injection |  |  | N | 5W-40 | N | No | [7 empty] | 33.4 |  | 6 | 6 |  | GCRXJ01.45P0 | 5 | [15 empty] | 1000 | 400 | 292 | 351
2016 | FCA US LLC | FIAT | 500L | CRX | 13 | 1.4 | 4 | Manual(M6) | 25 | 33 | 28 | 32.7 | 46.3998 | 37.7104 | 25.4066 | 32.8972 | 28.307 |  | TC | Turbocharged | M | Manual |  | 6 | N | N | F | 2-Wheel Drive, Front | 10 |  |  | GP | Gasoline (Premium Unleaded Recommended) | MPG | miles per gallon | N | Not exempt |  |  | 99 | 22 |  |  | 1750 | 1750 | [20 empty] | 2 | 2 | 7 | Small Station Wagons | car | Derived 5-cycle label | 2015-08-24 | 18633 | N | N |  |  | N | N |  | N |  | Y | MULTI-AIR ELECTRO- HYDRAULIC CONTROL | Y | MULTI-AIR ELECTRO- HYDRAULIC CONTROL | [25 empty] | MFI | Multipoint/sequential fuel injection |  |  | N | 5W-40 | N | No | [7 empty] | 39 |  | 7 | 7 |  | GCRXJ01.45P0 | 5 | [14 empty] | 250 |  | 348 | 269 | 312
2016 | Honda | Honda | FIT | HNX | 16 | 1.5 | 4 | Auto(AV) | 33 | 41 | 36 | 44.8998 | 58.6496 | 50.1953 | 33 | 41.0912 | 36 |  | NA | Naturally Aspirated | CVT | Continuously Variable |  | 1 | Y | N | F | 2-Wheel Drive, Front | 10 |  |  | G | Gasoline (Regular Unleaded Recommended) | MPG | miles per gallon | N | Not exempt |  |  | 96 | 17 |  |  | 1250 | 1250 | [19 empty] | SIDI; | 2 | 2 | 7 | Small Station Wagons | car | Derived 5-cycle label | 2015-04-01 | 17680 | N | N |  |  | N | N |  | N |  | Y | Variable valve Timing and lift Electronic Control (VTEC) system is applied. | Y | Variable valve Timing and lift Electronic Control (VTEC) system is applied. | [25 empty] | GDI | Spark Ignition Direct Injection | N | N | N | 0W-20 | N | No | FIT CVT | [6 empty] | 50.5 |  | 8 | 8 |  | GHNXV01.5TH2 | 5 | [14 empty] | 2750 |  | 269 | 216 | 247
2016 | Honda | Honda | FIT | HNX | 17 | 1.5 | 4 | Auto(AV-S7) | 32 | 38 | 35 | 42.6 | 54.75 | 47.3261 | 32.289 | 38 | 34.8179 |  | NA | Naturally Aspirated | SCV | Selectable Continuously Variable (e.g. CVT with paddles) |  | 7 | Y | N | F | 2-Wheel Drive, Front | 10 |  |  | G | Gasoline (Regular Unleaded Recommended) | MPG | miles per gallon | N | Not exempt |  |  | 96 | 17 |  |  | 1300 | 1300 | [19 empty] | SIDI; | 2 | 2 | 7 | Small Station Wagons | car | Derived 5-cycle label | 2015-04-01 | 17679 | N | N |  |  | N | N |  | N |  | Y | Variable valve Timing and lift Electronic Control (VTEC) system is applied. | Y | Variable valve Timing and lift Electronic Control (VTEC) system is applied. | [25 empty] | GDI | Spark Ignition Direct Injection | N | N | N | 0W-20 | N | No | FIT CVT paddle | [6 empty] | 47.6 |  | 8 | 8 |  | GHNXV01.5TH2 | 5 | [14 empty] | 2500 |  | 275 | 233 | 256
2016 | Honda | Honda | FIT | HNX | 15 | 1.5 | 4 | Manual(M6) | 29 | 37 | 32 | 37.7662 | 52.2425 | 43.1463 | 28.9711 | 36.8298 | 32.0484 |  | NA | Naturally Aspirated | M | Manual |  | 6 | N | N | F | 2-Wheel Drive, Front | 10 |  |  | G | Gasoline (Regular Unleaded Recommended) | MPG | miles per gallon | N | Not exempt |  |  | 96 | 17 |  |  | 1400 | 1400 | [19 empty] | SIDI; | 2 | 2 | 7 | Small Station Wagons | car | Derived 5-cycle label | 2015-04-01 | 17677 | N | N |  |  | N | N |  | N |  | Y | Variable valve Timing and lift Electronic Control (VTEC) system is applied. | Y | Variable valve Timing and lift Electronic Control (VTEC) system is applied. | [25 empty] | GDI | Spark Ignition Direct Injection | N | N | N | 0W-20 | N | No | [7 empty] | 43.4 |  | 8 | 8 |  | GHNXV01.5TH2 | 5 | [14 empty] | 2000 |  | 306 | 241 | 277
2016 | Nissan | INFINITI | QX50 | NSX | 156 | 3.7 | 6 | Auto(S7) | 17 | 24 | 20 | 21.7 | 34.2 | 25.9717 | 17.3431 | 24 | 19.9798 |  | NA | Naturally Aspirated | SA | Semi-Automatic |  | 7 | Y | N | R | 2-Wheel Drive, Rear | 10 |  |  | GPR | Gasoline (Premium Unleaded Required) | MPG | miles per gallon | N | Not exempt |  |  | 97 | 19 |  |  | 2500 | 2500 | [20 empty] | 2 | 2 | 7 | Small Station Wagons | car | Derived 5-cycle label | 2015-08-07 | 18707 | N | N |  |  | N | N | For QX50, QX50 AWD | N |  | Y | ECM controlled, oil pressure driven | Y | VVEL controlled, Motor Driven | [25 empty] | MFI | Multipoint/sequential fuel injection |  |  | N | SAE 5W-30 | N | No | [7 empty] | 26.2 |  | 4 | 4 |  | GNSXV03.7GAB | 5 | [15 empty] | 3500 | 512 | 370 | 448
2016 | Nissan | INFINITI | QX50 AWD | NSX | 157 | 3.7 | 6 | Auto(S7) | 17 | 24 | 20 | 21.4 | 33.6 | 25.5795 | 17.1167 | 24.1235 | 19.6903 |  | NA | Naturally Aspirated | SA | Semi-Automatic |  | 7 | Y | N | A | All Wheel Drive | 10 |  |  | GPR | Gasoline (Premium Unleaded Required) | MPG | miles per gallon | N | Not exempt |  |  | 97 | 19 |  |  | 2500 | 2500 | [20 empty] | 2 | 2 | 7 | Small Station Wagons | car | Derived 5-cycle label | 2015-08-07 | 18706 | N |  |  |  | N | N | For QX50, QX50 AWD | N |  | Y | ECM controlled, oil pressure driven | Y | VVEL controlled, Motor Driven | [25 empty] | MFI | Multipoint/sequential fuel injection |  |  | N | SAE 5W-30 | N | No | [7 empty] | 25.8 |  | 4 | 4 |  | GNSXV03.7GAB | 5 | [15 empty] | 3500 | 520 | 369 | 452
2016 | Kia | KIA MOTORS CORPORATION | Soul | KMX | 29 | 1.6 | 4 | Auto(S6) | 24 | 30 | 26 | 30.7 | 42.2 | 34.991 | 23.974 | 30.0427 | 26.3712 |  | NA | Naturally Aspirated | SA | Semi-Automatic |  | 6 | Y | N | F | 2-Wheel Drive, Front | 10 |  |  | G | Gasoline (Regular Unleaded Recommended) | MPG | miles per gallon | N | Not exempt |  |  | 101 | 24 |  |  | 1750 | 1750 | [19 empty] | SIDI; | 2 | 2 | 7 | Small Station Wagons | car | Derived 5-cycle label | 2015-05-18 | 17969 | N | N |  |  | N | N |  | N |  | Y | APPLY VVT | N | [26 empty] | GDI | Spark Ignition Direct Injection |  |  | N | 5W-20 AIP SM or ILSAC GF4 | N | No | [7 empty] | 35.2 |  | 6 | 6 |  | GKMXV01.6DBE | 5 | [14 empty] | 250 |  | 365 | 291 | 332
2016 | Kia | KIA MOTORS CORPORATION | Soul | KMX | 30 | 1.6 | 4 | Manual(M6) | 24 | 30 | 26 | 30.3 | 42.3 | 34.7341 | 23.6858 | 30.1109 | 26.2017 |  | NA | Naturally Aspirated | M | Manual |  | 6 | N | N | F | 2-Wheel Drive, Front | 10 |  |  | G | Gasoline (Regular Unleaded Recommended) | MPG | miles per gallon | N | Not exempt |  |  | 101 | 24 |  |  | 1750 | 1750 | [19 empty] | SIDI; | 2 | 2 | 7 | Small Station Wagons | car | Derived 5-cycle label | 2015-05-15 | 17970 | N | N |  |  | N | N |  | N |  | Y | APPLY VVT | N | [26 empty] | GDI | Spark Ignition Direct Injection |  |  | N | 5W-20 AIP SM or ILSAC GF4 | N | No | [7 empty] | 35 |  | 6 | 6 |  | GKMXV01.6DBE | 5 | [14 empty] | 250 |  | 370 | 291 | 335
2016 | Kia | KIA MOTORS CORPORATION | Soul | KMX | 20 | 2 | 4 | Auto(S6) | 24 | 31 | 27 | 30.8597 | 44.2656 | 35.729 | 24.089 | 31.4496 | 26.9247 |  | NA | Naturally Aspirated | SA | Semi-Automatic |  | 6 | Y | N | F | 2-Wheel Drive, Front | 10 |  |  | G | Gasoline (Regular Unleaded Recommended) | MPG | miles per gallon | N | Not exempt |  |  | 101 | 24 |  |  | 1650 | 1650 | [19 empty] | SIDI; | 2 | 2 | 7 | Small Station Wagons | car | Derived 5-cycle label | 2015-05-21 | 17966 | N | N |  |  | N | N |  | N |  | Y | APPLY VVT | N | [26 empty] | GDI | Spark Ignition Direct Injection |  |  | N | 5W-20 AIP SM or ILSAC GF4 | N | No | [7 empty] | 36 |  | 6 | 6 |  | GKMXV02.0DCE | 5 | [14 empty] | 750 |  | 373 | 286 | 334
2016 | Kia | KIA MOTORS CORPORATION | Soul ECO dynamics | KMX | 19 | 2 | 4 | Auto(S6) | 24 | 31 | 27 | 31 | 42.9 | 35.4215 | 24.1899 | 30.5201 | 26.6801 |  | NA | Naturally Aspirated | SA | Semi-Automatic |  | 6 | Y | N | F | 2-Wheel Drive, Front | 10 |  |  | G | Gasoline (Regular Unleaded Recommended) | MPG | miles per gallon | N | Not exempt |  |  | 101 | 24 |  |  | 1650 | 1650 | [19 empty] | SIDI; | 2 | 2 | 7 | Small Station Wagons | car | Derived 5-cycle label | 2015-05-21 | 17965 | Y | N |  |  | N | N |  | N |  | Y | APPLY VVT | N | [26 empty] | GDI | Spark Ignition Direct Injection |  |  | N | 5W-20 AIP SM or ILSAC GF4 | Y | Yes | [7 empty] | 35.7 |  | 6 | 6 |  | GKMXV02.0DCE | 5 | [14 empty] | 750 |  | 369 | 292 | 334
2016 | Nissan | NISSAN | JUKE | NSX | 121 | 1.6 | 4 | Auto(AV-S7) | 28 | 32 | 30 | 36.1728 | 45.924 | 39.9942 | 27.8598 | 32 | 29.8009 |  | TC | Turbocharged | SCV | Selectable Continuously Variable (e.g. CVT with paddles) |  | 7 | Y | N | F | 2-Wheel Drive, Front | 15 |  |  | GP | Gasoline (Premium Unleaded Recommended) | MPG | miles per gallon | N | Not exempt |  |  | 87 | 10 |  |  | 1650 | 1650 | [19 empty] | SIDI; | 2 | 2 | 7 | Small Station Wagons | car | Derived 5-cycle label | 2015-10-16 | 19056 | N |  |  |  | N | N |  | N |  | Y | ECM controlled,oil pressure driven | N | [26 empty] | GDI | Spark Ignition Direct Injection |  |  | N | SAE 0W-20 | N | No | [7 empty] | 40.4 |  | 7 | 7 |  | GNSXV01.6GDA | 5 | [14 empty] | 750 |  | 319 | 279 | 301
2016 | Nissan | NISSAN | JUKE | NSX | 122 | 1.6 | 4 | Manual(M6) | 28 | 34 | 30 | 35.7 | 48.1 | 40.385 | 27.5283 | 34.0462 | 30.1234 |  | TC | Turbocharged | M | Manual |  | 6 | N | N | F | 2-Wheel Drive, Front | 15 |  |  | GP | Gasoline (Premium Unleaded Recommended) | MPG | miles per gallon | N | Not exempt |  |  | 87 | 10 |  |  | 1650 | 1650 | [19 empty] | SIDI; | 2 | 2 | 7 | Small Station Wagons | car | Derived 5-cycle label | 2015-10-16 | 19057 | N |  |  |  | N | N |  | N |  | Y | ECM controlled,oil pressure driven | N | [26 empty] | GDI | Spark Ignition Direct Injection |  |  | N | SAE 0W-20 | N | No | [7 empty] | 41 |  | 7 | 7 |  | GNSXV01.6GDA | 5 | [14 empty] | 750 |  | 323 | 261 | 295
2016 | Nissan | NISSAN | JUKE AWD | NSX | 123 | 1.6 | 4 | Auto(AV-S7) | 26 | 31 | 28 | 34.2802 | 44.3604 | 38.1848 | 26 | 31 | 28 |  | TC | Turbocharged | SCV | Selectable Continuously Variable (e.g. CVT with paddles) |  | 7 | Y | N | A | All Wheel Drive | 15 |  |  | GP | Gasoline (Premium Unleaded Recommended) | MPG | miles per gallon | N | Not exempt |  |  | 87 | 10 |  |  | 1750 | 1750 | [19 empty] | SIDI; | 2 | 2 | 7 | Small Station Wagons | car | Derived 5-cycle label | 2015-10-16 | 19058 | N |  |  |  | N | N |  | N |  | Y | ECM controlled,oil pressure driven | N | [26 empty] | GDI | Spark Ignition Direct Injection |  |  | N | SAE 0W-20 | N | No | [7 empty] | 38.4 |  | 7 | 7 |  | GNSXV01.6GDA | 5 | [14 empty] | 250 |  | 342 | 288 | 318
2016 | Nissan | NISSAN | JUKE NISMO RS | NSX | 124 | 1.6 | 4 | Manual(M6) | 25 | 31 | 27 | 34.2 | 44.3 | 38.1099 | 25 | 31.473 | 27 |  | TC | Turbocharged | M | Manual |  | 6 | N | N | F | 2-Wheel Drive, Front | 10 |  |  | GPR | Gasoline (Premium Unleaded Required) | MPG | miles per gallon | N | Not exempt |  |  | 86 | 10 |  |  | 1850 | 1850 | [19 empty] | SIDI; | 2 | 2 | 7 | Small Station Wagons | car | Derived 5-cycle label | 2015-10-16 | 19059 | N |  |  |  | N | N | For JUKE NISMO RS | N |  | Y | ECM controlled,oil pressure driven | N | [26 empty] | GDI | Spark Ignition Direct Injection |  |  | N | SAE 5W-30 | N | No | [7 empty] | 38.7 |  | 6 | 6 |  | GNSXV01.6GDB | 5 | [15 empty] | 250 | 356 | 283 | 329
2016 | Nissan | NISSAN | JUKE NISMO RS AWD | NSX | 125 | 1.6 | 4 | Auto(AV-S8) | 25 | 29 | 27 | 32.1 | 40.6 | 35.4387 | 24.9783 | 28.949 | 26.6215 |  | TC | Turbocharged | SCV | Selectable Continuously Variable (e.g. CVT with paddles) |  | 8 | Y | N | A | All Wheel Drive | 10 |  |  | GPR | Gasoline (Premium Unleaded Required) | MPG | miles per gallon | N | Not exempt |  |  | 86 | 10 |  |  | 1850 | 1850 | [19 empty] | SIDI; | 2 | 2 | 7 | Small Station Wagons | car | Derived 5-cycle label | 2015-10-16 | 19060 | N |  |  |  | N | N | For JUKE NISMO RS AWD | N |  | Y | ECM controlled,oil pressure driven | N | [26 empty] | GDI | Spark Ignition Direct Injection |  |  | N | SAE 5W-30 | N | No | [7 empty] | 35.7 |  | 6 | 6 |  | GNSXV01.6GDB | 5 | [15 empty] | 250 | 356 | 307 | 334
2016 | Subaru | Subaru | IMPREZA SPORT | FJX | 28 | 2 | 4 | Auto(AV-S6) | 27 | 36 | 31 | 35.2 | 51.2 | 40.96 | 27.1769 | 36.1314 | 30.5882 |  | NA | Naturally Aspirated | SCV | Selectable Continuously Variable (e.g. CVT with paddles) |  | 6 | Y | N | A | All Wheel Drive | 10 |  |  | G | Gasoline (Regular Unleaded Recommended) | MPG | miles per gallon | N | Not exempt |  |  | 98 | 23 |  |  | 1450 | 1450 | [20 empty] | 2 | 2 | 7 | Small Station Wagons | car | Derived 5-cycle label | 2015-08-14 | 18728 | Y | N |  |  | N | N |  | N |  | Y | Intake and Exhaust | N | [26 empty] | MFI | Multipoint/sequential fuel injection |  |  | N | GF5 0W-20 | N | No | [7 empty] | 41 |  | 7 | 7 |  | GFJXJ02.5NKR | 6 | [14 empty] | 1750 |  | 326 | 245 | 290
2016 | Subaru | Subaru | IMPREZA SPORT | FJX | 27 | 2 | 4 | Manual(M5) | 24 | 33 | 28 | 30.9 | 47.1 | 36.5584 | 24.118 | 33.3709 | 27.5563 |  | NA | Naturally Aspirated | M | Manual |  | 5 | N | N | A | All Wheel Drive | 10 |  |  | G | Gasoline (Regular Unleaded Recommended) | MPG | miles per gallon | N | Not exempt |  |  | 98 | 23 |  |  | 1600 | 1600 | [20 empty] | 2 | 2 | 7 | Small Station Wagons | car | Derived 5-cycle label | 2015-08-14 | 18729 | Y | N |  |  | N | N |  | N |  | Y | Intake and Exhaust | N | [26 empty] | MFI | Multipoint/sequential fuel injection |  |  | N | GF5 0W-20 | N | No | [7 empty] | 36.6 |  | 7 | 7 |  | GFJXJ02.5NKR | 6 | [14 empty] | 1000 |  | 369 | 267 | 323
2016 | Subaru | Subaru | IMPREZA WAGON | FJX | 6 | 2 | 4 | Auto(AV-S6) | 28 | 37 | 31 | 36.1314 | 52.2129 | 41.9449 | 27.8308 | 36.81 | 31.2625 |  | NA | Naturally Aspirated | SCV | Selectable Continuously Variable (e.g. CVT with paddles) |  | 6 | Y | N | A | All Wheel Drive | 10 |  |  | G | Gasoline (Regular Unleaded Recommended) | MPG | miles per gallon | N | Not exempt |  |  | 98 | 23 |  |  | 1450 | 1450 | [20 empty] | 2 | 2 | 7 | Small Station Wagons | car | Derived 5-cycle label | 2015-08-14 | 18730 | N | N |  |  | N | N |  | N |  | Y | Intake and Exhaust | N | [26 empty] | MFI | Multipoint/sequential fuel injection |  |  | N | GF5 0W-20 | N | No | [7 empty] | 41.9 |  | 7 | 7 |  | GFJXJ02.5NKR | 6 | [14 empty] | 1750 |  | 319 | 241 | 284
2016 | Subaru | Subaru | IMPREZA WAGON | FJX | 4 | 2 | 4 | Manual(M5) | 25 | 34 | 28 | 31.9058 | 48.153 | 37.6174 | 24.8394 | 34.082 | 28.292 |  | NA | Naturally Aspirated | M | Manual |  | 5 | N | N | A | All Wheel Drive | 10 |  |  | G | Gasoline (Regular Unleaded Recommended) | MPG | miles per gallon | N | Not exempt |  |  | 98 | 23 |  |  | 1600 | 1600 | [20 empty] | 2 | 2 | 7 | Small Station Wagons | car | Derived 5-cycle label | 2015-08-14 | 18727 | N | N |  |  | N | N |  | N |  | Y | Intake and Exhaust | N | [26 empty] | MFI | Multipoint/sequential fuel injection |  |  | N | GF5 0W-20 | N | No | [7 empty] | 37.6 |  | 7 | 7 |  | GFJXJ02.5NKR | 6 | [14 empty] | 1000 |  | 357 | 260 | 313
2016 | Volkswagen Group of | Volkswagen | Golf SportWagen | VGA | 56 | 1.8 | 4 | Auto(S6) | 25 | 35 | 29 | 32.7 | 49.4 | 38.567 | 25.4066 | 34.9222 | 28.9572 |  | TC | Turbocharged | SA | Semi-Automatic |  | 6 | Y | N | F | 2-Wheel Drive, Front | 15 |  |  | G | Gasoline (Regular Unleaded Recommended) | MPG | miles per gallon | N | Not exempt |  |  | 94 | 30 |  |  | 1550 | 1550 | [19 empty] | SIDI; | 2 | 2 | 7 | Small Station Wagons | car | Derived 5-cycle label | 2015-07-13 | 18176 | N | N |  |  | N | N | 1.8L Engine Code CNSB, CXBB // CNSA, CXBA | N |  | Y | CONTINUOUS VARIABLE VALVE TIMING | N | [26 empty] | GDI | Spark Ignition Direct Injection |  |  | N | 5W40 VW 50200 | N | No | [7 empty] | 38.6 |  | 7 | 7 |  | GVGAV02.0APA | 9 | [14 empty] | 1250 |  | 348 | 253 | 305
2016 | Volkswagen Group of | Volkswagen | Golf SportWagen | VGA | 57 | 1.8 | 4 | Manual(M5) | 25 | 36 | 29 | 31.7 | 50.5 | 38.0792 | 24.6921 | 35.6616 | 28.6591 |  | TC | Turbocharged | M | Manual |  | 5 | N | N | F | 2-Wheel Drive, Front | 15 |  |  | G | Gasoline (Regular Unleaded Recommended) | MPG | miles per gallon | N | Not exempt |  |  | 94 | 30 |  |  | 1550 | 1550 | [19 empty] | SIDI; | 2 | 2 | 7 | Small Station Wagons | car | Derived 5-cycle label | 2015-07-13 | 18179 | N | N |  |  | N | N | 1.8L Engine Code CNSB, CXBB // CNSA, CXBA | N |  | Y | CONTINUOUS VARIABLE VALVE TIMING | N | [26 empty] | GDI | Spark Ignition Direct Injection |  |  | N | 5W40 VW 50200 | N | No | [7 empty] | 38.1 |  | 7 | 7 |  | GVGAV02.0APA | 9 | [14 empty] | 1250 |  | 358 | 248 | 309
2016 | Volvo | Volvo Cars of North America, LLC | V60 AWD | VVX | 102 | 2 | 4 | Auto(S8) | 22 | 31 | 25 | 27.5643 | 44.06 | 33.1491 | 21.6985 | 31.3098 | 25.1763 |  | TS | Turbocharged+Supercharged | SA | Semi-Automatic |  | 8 | Y | N | A | All Wheel Drive | 10 |  |  | GPR | Gasoline (Premium Unleaded Required) | MPG | miles per gallon | N | Not exempt |  |  | 92 | 28 |  |  | 2000 | 2000 | [19 empty] | SIDI; | 2 | 2 | 7 | Small Station Wagons | car | Derived 5-cycle label | 2015-12-21 | 19284 | Y | N |  |  | N | N | Carryover engine but new catalyst ratio thus new durability and EDV. Higher horsepower version with added supercharger. | N |  | Y | Timing on both the exhaust and the intake side. | N | [26 empty] | GDI | Spark Ignition Direct Injection |  |  | N | 5W-30 | Y | Yes | Blank | [6 empty] | 33.1 |  | 6 | 6 |  | GVVXV02.0U3T | 5 | [15 empty] | 1000 | 408 | 282 | 351
2016 | Volvo | Volvo Cars of North America, LLC | V60 AWD | VVX | 85 | 2.5 | 5 | Auto(S6) | 20 | 29 | 23 | 25.6 | 40 | 30.5489 | 20.2543 | 28.538 | 23.2974 |  | TC | Turbocharged | SA | Semi-Automatic |  | 6 | Y | N | A | All Wheel Drive | 10 |  |  | G | Gasoline (Regular Unleaded Recommended) | MPG | miles per gallon | N | Not exempt |  |  | 92 | 28 |  |  | 1950 | 1950 | [20 empty] | 2 | 2 | 7 | Small Station Wagons | car | Derived 5-cycle label | 2015-05-18 | 17899 | N | N |  |  | N | N | Carryover engine, durability and emissions data EDV. All variants/models are AWD. | N |  | Y | Timing on intake side only. | N | [26 empty] | MFI | Multipoint/sequential fuel injection |  |  | N | 5W-30 | N | No | Blank | [6 empty] | 30.5 |  | 5 | 5 |  | GVVXJ02.5U3T | 5 | [15 empty] | 750 | 432 | 306 | 375
2016 | Volvo | Volvo Cars of North America, LLC | V60 AWD | VVX | 86 | 3 | 6 | Auto(S6) | 18 | 27 | 21 | 22.4 | 36.3 | 27.0634 | 18.2 | 26.7 | 21.2433 |  | TC | Turbocharged | SA | Semi-Automatic |  | 6 | Y | N | A | All Wheel Drive | 10 |  |  | G | Gasoline (Regular Unleaded Recommended) | MPG | miles per gallon | N | Not exempt |  |  | 92 | 28 |  |  | 2150 | 2150 | [20 empty] | 2 | 2 | 7 | Small Station Wagons | car | Vehicle Specific 5-cycle label | 2015-05-18 | 17904 | N | N |  |  | N | N |  | N |  | Y | Timing on intake side only. | N | [26 empty] | MFI | Multipoint/sequential fuel injection |  |  | N | 5W-30 | N | No | N/A | [6 empty] | 27.1 |  | 5 | 5 |  | GVVXJ03.0U2T | 5 | [15 empty] | 1750 | 481 | 327 | 412
2016 | Volvo | Volvo Cars of North America, LLC | V60 FWD | VVX | 88 | 2 | 4 | Auto(S8) | 25 | 37 | 29 | 33.8 | 54.1 | 40.6667 | 25 | 37 | 29 |  | TC | Turbocharged | SA | Semi-Automatic |  | 8 | Y | N | F | 2-Wheel Drive, Front | 10 |  |  | G | Gasoline (Regular Unleaded Recommended) | MPG | miles per gallon | N | Not exempt |  |  | 92 | 28 |  |  | 1550 | 1550 | [19 empty] | SIDI; | 2 | 2 | 7 | Small Station Wagons | car | Derived 5-cycle label | 2015-05-18 | 18017 | Y | N |  |  | N | N | Carryover engine, but new durability and new EDV. All variants/models are passenger cars. New catalyst ratio. | N |  | Y | Timing on both the intake and exhaust side. | N | [26 empty] | GDI | Spark Ignition Direct Injection |  |  | N | 5W-30 | Y | Yes | Blank | [6 empty] | 40.7 |  | 7 | 7 |  | GVVXV02.0U3T | 5 | [14 empty] | 1250 |  | 356 | 240 | 306
2016 | Volvo | Volvo Cars of North America, LLC | V60 Polestar AWD | VVX | 96 | 3 | 6 | Auto(S6) | 18 | 27 | 21 | 22.4 | 36.3 | 27.0634 | 18.2 | 26.7 | 21.2433 |  | TC | Turbocharged | SA | Semi-Automatic |  | 6 | Y | N | A | All Wheel Drive | 10 |  |  | G | Gasoline (Regular Unleaded Recommended) | MPG | miles per gallon | N | Not exempt |  |  | 92 | 28 |  |  | 2150 | 2150 | [20 empty] | 2 | 2 | 7 | Small Station Wagons | car | Vehicle Specific 5-cycle label | 2015-05-18 | 17907 | N | N |  |  | N | N |  | N |  | Y | Timing on intake side only. | N | [26 empty] | MFI | Multipoint/sequential fuel injection |  |  | N | 5W-30 | N | No | N/A | [6 empty] | 27.1 |  | 5 | 5 |  | GVVXJ03.0U2T | 5 | [15 empty] | 1750 | 481 | 327 | 412
2016 | Volvo | Volvo Cars of North America, LLC | V60CC AWD | VVX | 97 | 2.5 | 5 | Auto(S6) | 20 | 28 | 23 | 25.2 | 38.5 | 29.8385 | 20 | 27.7 | 22.8595 |  | TC | Turbocharged | SA | Semi-Automatic |  | 6 | Y | N | A | All Wheel Drive | 10 |  |  | G | Gasoline (Regular Unleaded Recommended) | MPG | miles per gallon | N | Not exempt |  |  | 92 | 28 |  |  | 1950 | 1950 | [20 empty] | 2 | 2 | 7 | Small Station Wagons | car | Vehicle Specific 5-cycle label | 2015-05-18 | 18014 | N | N |  |  | N | N | Carryover engine, durability and emissions data EDV. All variants/models are AWD. | N |  | Y | Timing on intake side only. | N | [26 empty] | MFI | Multipoint/sequential fuel injection |  |  | N | 5W-30 | N | No | Blank | [6 empty] | 29.8 |  | 5 | 5 |  | GVVXJ02.5U3T | 5 | [15 empty] | 750 | 438 | 316 | 383
2016 | Mercedes-Benz | Mercedes-Benz | AMG E 63 S 4MATIC (stat. wagon) | MBX | 326 | 5.5 | 8 | Auto(A7) | 15 | 21 | 18 | 19.2 | 29.8 | 22.859 | 15.4456 | 21.4759 | 17.6795 |  | TC | Turbocharged | A | Automatic |  | 7 | Y | N | 4 | 4-Wheel Drive | 10 |  |  | GPR | Gasoline (Premium Unleaded Required) | MPG | miles per gallon | N | Not exempt |  |  | 100 | 36 |  |  | 2750 | 2750 | [19 empty] | SIDI; | 2 | 2 | 8 | Midsize Station Wagons | car | Derived 5-cycle label | 2015-04-13 | 17753 |  |  |  |  | N | N |  | N |  | Y | Allows timing of the intake / exhaust valves to be changed while the engine is in operation | N | [26 empty] | GDI | Spark Ignition Direct Injection |  |  | N | 5W/40 | Y | Yes | [7 empty] | 23 |  | 4 | 4 |  | GMBXV05.5U2A | 5 | [15 empty] | 4750 | 574 | 405 | 498
2016 | Mercedes-Benz | Mercedes-Benz | AMG GLA 45 4MATIC | MBX | 245 | 2 | 4 | Auto(AM7) | 22 | 29 | 25 | 28.1 | 40.5 | 32.5902 | 22.0898 | 28.8805 | 24.7037 |  | TC | Turbocharged | AM | Automated Manual |  | 7 | Y | N | 4 | 4-Wheel Drive | 10 |  |  | GPR | Gasoline (Premium Unleaded Required) | MPG | miles per gallon | N | Not exempt |  |  | 91 | 42 |  |  | 2000 | 2000 | [19 empty] | SIDI; | 2 | 2 | 8 | Midsize Station Wagons | car | Derived 5-cycle label | 2015-10-19 | 19157 | N | N |  |  | N | N | C217E60TC (S65 AMG coupe) R231E60TC (SL65 AMG) | N |  | Y | Allows timing of the intake / exhaust valves to be changed while the engine is in operation | N | [26 empty] | GDI | Spark Ignition Direct Injection |  |  | N | 0W40 | Y | Yes | AMG GLA 45 4MATIC | [6 empty] | 32.8 |  | 6 | 6 |  | GMBXV02.0U2C | 5 | [15 empty] | 1000 | 401 | 307 | 359
2016 | Mercedes-Benz | Mercedes-Benz | E 350 4Matic (Wagon) | MBX | 316 | 3.5 | 6 | Auto(A7) | 20 | 27 | 22 | 25.2 | 37.2 | 29.4792 | 19.9584 | 26.6135 | 22.4891 |  | NA | Naturally Aspirated | A | Automatic |  | 7 | Y | N | 4 | 4-Wheel Drive | 10 |  |  | GPR | Gasoline (Premium Unleaded Required) | MPG | miles per gallon | N | Not exempt |  |  | 100 | 36 |  |  | 2250 | 2250 | [19 empty] | SIDI; | 2 | 2 | 8 | Midsize Station Wagons | car | Derived 5-cycle label | 2015-04-15 | 17762 |  | N |  |  | N | N |  | N |  | Y | Allows timing of the intake / exhaust valves to be changed while the engine is in operation | N | [26 empty] | GDI | Spark Ignition Direct Injection |  |  | N | 5W30 / 225.10 | Y | Yes | E 350 4MATIC (station wagon) | [6 empty] | 29.7 |  | 5 | 5 |  | GMBXV03.5U2A | 5 | [15 empty] | 2250 | 443 | 334 | 394
2016 | Mercedes-Benz | Mercedes-Benz | GLA 250 | MBX | 506 | 2 | 4 | Auto(AM7) | 25 | 35 | 29 | 32 | 50.1 | 38.2124 | 24.9068 | 35.3929 | 28.7383 |  | TC | Turbocharged | AM | Automated Manual |  | 7 | Y | N | F | 2-Wheel Drive, Front | 10 |  |  | GPR | Gasoline (Premium Unleaded Required) | MPG | miles per gallon | N | Not exempt |  |  | 91 | 42 |  |  | 1700 | 1700 | [19 empty] | SIDI; | 2 | 2 | 30 | Small SUV 2WD | car | Derived 5-cycle label | 2015-10-13 | 19093 |  | N |  |  | N | N |  | N |  | Y | Allows timing of the intake / exhaust valves to be changed while the engine is in operation | N | [26 empty] | GDI | Spark Ignition Direct Injection |  |  | N | 5W30 / 225.10 | Y | Yes | [7 empty] | 38.5 |  | 7 | 7 |  | GMBXJ02.0U2B | 5 | [14 empty] | 500 |  | 355 | 249 | 307
2016 | Nissan | NISSAN | MURANO AWD | NSX | 43 | 3.5 | 6 | Auto(AV-S7) | 21 | 28 | 24 | 26.6568 | 41.0363 | 31.647 | 21.0331 | 28 | 24.076 |  | NA | Naturally Aspirated | SCV | Selectable Continuously Variable (e.g. CVT with paddles) |  | 7 | Y | N | A | All Wheel Drive | 10 |  |  | G | Gasoline (Regular Unleaded Recommended) | MPG | miles per gallon | N | Not exempt |  |  | 108 | 28 |  |  | 1900 | 1900 | [20 empty] | 2 | 2 | 8 | Midsize Station Wagons | car | Derived 5-cycle label | 2015-12-22 | 19257 | N | N |  |  | N | N |  | N |  | Y | ECM controlled,oil pressure driven | N | [26 empty] | MFI | Multipoint/sequential fuel injection | N |  | N | SAE 0W-20 | N | No | [7 empty] | 31.9 |  | 5 | 5 |  | GNSXV03.5G7C | 7 | [15 empty] | 500 | 423 | 318 | 376
2016 | Nissan | NISSAN | MURANO FWD | NSX | 42 | 3.5 | 6 | Auto(AV-S7) | 21 | 28 | 24 | 27.0539 | 41.9075 | 32.1877 | 21.3246 | 28 | 24.4674 |  | NA | Naturally Aspirated | SCV | Selectable Continuously Variable (e.g. CVT with paddles) |  | 7 | Y | N | F | 2-Wheel Drive, Front | 10 |  |  | G | Gasoline (Regular Unleaded Recommended) | MPG | miles per gallon | N | Not exempt |  |  | 108 | 28 |  |  | 1900 | 1900 | [20 empty] | 2 | 2 | 8 | Midsize Station Wagons | car | Derived 5-cycle label | 2015-12-22 | 19256 | N | N |  |  | N | N |  | N |  | Y | ECM controlled,oil pressure driven | N | [26 empty] | MFI | Multipoint/sequential fuel injection | N |  | N | SAE 0W-20 | N | No | [7 empty] | 32.4 |  | 5 | 5 |  | GNSXV03.5G7C | 7 | [15 empty] | 500 | 417 | 318 | 372
2016 | Nissan | NISSAN | MURANO Hybrid AWD | NSX | 32 | 2.5 | 4 | Auto(AV-S7) | 26 | 30 | 28 | 33.4527 | 41.8115 | 36.7597 | 25.9419 | 29.7775 | 27.5381 |  | SC | Supercharged | SCV | Selectable Continuously Variable (e.g. CVT with paddles) |  | 7 | N | N | A | All Wheel Drive | 10 |  |  | G | Gasoline (Regular Unleaded Recommended) | MPG | miles per gallon | N | Not exempt |  |  | 108 | 28 |  |  | 1600 | 1600 | [20 empty] | 2 | 2 | 8 | Midsize Station Wagons | car | Derived 5-cycle label | 2016-02-08 | 19386 | N |  |  |  | N | N |  | N |  | Y | ECM controlled, Oil pressure driven | N |  | Battery(s) |  | 1 | Lithium Ion |  | 144 | 4.4 | 19.8 | Off-Board |  |  | Hydraulic Regen Brake |  | Front Wheels | N |  |  |  |  | 1 | Other | AC Synchronous motor | 15 |  |  | MFI | Multipoint/sequential fuel injection | N | N | N | SAE 0W-20 | Y | Yes | [7 empty] | 37 |  | 7 | 7 |  | GNSXV02.5GFA | 5 | [14 empty] | 1000 |  | 343 | 299 | 323
2016 | Nissan | NISSAN | MURANO Hybrid FWD | NSX | 31 | 2.5 | 4 | Auto(AV-S7) | 28 | 31 | 29 | 35.6674 | 43.5393 | 38.8263 | 27.5054 | 30.9556 | 28.9578 |  | SC | Supercharged | SCV | Selectable Continuously Variable (e.g. CVT with paddles) |  | 7 | N | N | F | 2-Wheel Drive, Front | 10 |  |  | G | Gasoline (Regular Unleaded Recommended) | MPG | miles per gallon | N | Not exempt |  |  | 108 | 28 |  |  | 1550 | 1550 | [20 empty] | 2 | 2 | 8 | Midsize Station Wagons | car | Derived 5-cycle label | 2016-02-08 | 19385 | N |  |  |  | N | N |  | N |  | Y | ECM controlled, Oil pressure driven | N |  | Battery(s) |  | 1 | Lithium Ion |  | 144 | 4.4 | 19.8 | Off-Board |  |  | Hydraulic Regen Brake |  | Front Wheels | N |  |  |  |  | 1 | Other | AC Synchronous motor | 15 |  |  | MFI | Multipoint/sequential fuel injection | N | N | N | SAE 0W-20 | Y | Yes | [7 empty] | 39.1 |  | 7 | 7 |  | GNSXV02.5GFA | 5 | [14 empty] | 1250 |  | 323 | 287 | 307
2016 | Toyota | TOYOTA | PRIUS v | TYX | 16 | 1.8 | 4 | Auto(AV) | 44 | 40 | 42 | 59.9822 | 57.6515 | 58.9105 | 43.5923 | 40.4309 | 42.1106 |  | NA | Naturally Aspirated | CVT | Continuously Variable |  | 1 | N | N | F | 2-Wheel Drive, Front | 15 |  |  | G | Gasoline (Regular Unleaded Recommended) | MPG | miles per gallon | N | Not exempt |  |  | 97 | 34 |  |  | 1050 | 1050 | [20 empty] | 2 | 2 | 8 | Midsize Station Wagons | car | Derived 5-cycle label | 2015-08-18 | 18207 | Y | N |  |  | N | N |  | N |  | Y | Intake | N |  | Battery(s) |  | 1 | NiMH |  | 202 | 6.5 | 46.4 | On-Board |  |  | Electrical Regen Brake |  | Front Wheels | N |  |  |  |  | 1 | AC Induction |  | 18 |  |  | MFI | Multipoint/sequential fuel injection | N | N | N | 0W-20 | Y | Yes | HYBRID | [6 empty] | 59.5 |  | 9 | 9 |  | GTYXV01.8PCU | 7 | [14 empty] | 3750 |  | 203 | 219 | 211
2016 | General Motors | Chevrolet | COLORADO 2WD | GMX | 513 | 2.5 | 4 | Auto(A6) | 20 | 27 | 22 | 25 | 37.1 | 29.3003 | 19.8102 | 26.5446 | 22.3633 |  | NA | Naturally Aspirated | A | Automatic |  | 6 | Y | N | R | 2-Wheel Drive, Rear | 10 |  |  | G | Gasoline (Regular Unleaded Recommended) | MPG | miles per gallon | T | Truck | [6 empty] | 2050 | 2050 | [19 empty] | SIDI; | 2 | 2 | 10 | Small Pick-up Trucks 2WD |  | Derived 5-cycle label | 2015-08-15 | 18536 | N | N |  |  | N | N |  | N |  | Y | CAM PHASER | N | [26 empty] | GDI | Spark Ignition Direct Injection |  |  | N | 5W30 | N | No | [9 empty] | 5 | 5 |  | GGMXT02.5200 | 6 | [15 empty] | 1250 | 449 | 335 | 397
2016 | General Motors | Chevrolet | COLORADO 2WD | GMX | 511 | 2.5 | 4 | Manual(M6) | 19 | 26 | 22 | 24.2 | 36.2 | 28.4429 | 19.216 | 25.9236 | 21.7483 |  | NA | Naturally Aspirated | M | Manual |  | 6 | N | N | R | 2-Wheel Drive, Rear | 10 |  |  | G | Gasoline (Regular Unleaded Recommended) | MPG | miles per gallon | T | Truck | [6 empty] | 2050 | 2050 | [19 empty] | SIDI; | 2 | 2 | 10 | Small Pick-up Trucks 2WD |  | Derived 5-cycle label | 2015-08-15 | 18546 | N | N |  |  | N | N |  | N |  | Y | CAM PHASER | N | [26 empty] | GDI | Spark Ignition Direct Injection |  |  | N | 5W30 | N | No | [9 empty] | 5 | 5 |  | GGMXT02.5200 | 6 | [15 empty] | 1250 | 461 | 340 | 406
2016 | General Motors | Chevrolet | COLORADO 2WD | GMX | 587 | 2.8 | 4 | Auto(A6) | 22 | 31 | 25 | 27.8 | 42.9 | 33.032 | 21.8708 | 30.5201 | 25.0676 |  | TC | Turbocharged | A | Automatic |  | 6 | Y | N | R | 2-Wheel Drive, Rear |  | 20 |  | DU | Diesel, ultra low sulfur (15 ppm, maximum) | MPG | miles per gallon | T | Truck | [6 empty] | 2000 | 2000 | [20 empty] | 2 | 2 | 10 | Small Pick-up Trucks 2WD |  | Derived 5-cycle label | 2015-11-09 | 19200 | N | N |  |  | N | N |  | N |  | N |  | N | [26 empty] | DDI | Direct Diesel Injection (non-common rail) |  |  | N | 5W30 | N | No | [9 empty] | 6 | 5 |  | GGMXT02.8358 | 5 | [15 empty] | 1000 | 465 | 333 | 406
2016 | General Motors | Chevrolet | COLORADO 2WD | GMX | 517 | 3.6 | 6 | Auto(A6) | 18 | 26 | 21 | 22.7 | 35.6 | 27.1227 | 18.0952 | 25.509 | 20.8179 |  | NA | Naturally Aspirated | A | Automatic |  | 6 | Y | N | R | 2-Wheel Drive, Rear | 10 |  |  | G | Gasoline (Regular Unleaded Recommended) | MPG | miles per gallon | T | Truck | [6 empty] | 2150 | 2150 | [19 empty] | SIDI; | 2 | 2 | 10 | Small Pick-up Trucks 2WD |  | Derived 5-cycle label | 2015-08-15 | 18540 | N | N |  |  | N | N |  | N |  | Y | CAM PHASER | N | [26 empty] | GDI | Spark Ignition Direct Injection |  |  | N | 5W30 | N | No | [9 empty] | 5 | 5 |  | GGMXT03.6161 | 6 | [15 empty] | 1750 | 491 | 348 | 427
2016 | General Motors | GMC | CANYON 2WD | GMX | 514 | 2.5 | 4 | Auto(A6) | 20 | 27 | 22 | 25 | 37.1 | 29.3003 | 19.8102 | 26.5446 | 22.3633 |  | NA | Naturally Aspirated | A | Automatic |  | 6 | Y | N | R | 2-Wheel Drive, Rear | 10 |  |  | G | Gasoline (Regular Unleaded Recommended) | MPG | miles per gallon | T | Truck | [6 empty] | 2050 | 2050 | [19 empty] | SIDI; | 2 | 2 | 10 | Small Pick-up Trucks 2WD |  | Derived 5-cycle label | 2015-08-15 | 18537 | N | N |  |  | N | N |  | N |  | Y | CAM PHASER | N | [26 empty] | GDI | Spark Ignition Direct Injection |  |  | N | 5W30 | N | No | [9 empty] | 5 | 5 |  | GGMXT02.5200 | 6 | [15 empty] | 1250 | 449 | 335 | 397
2016 | General Motors | GMC | CANYON 2WD | GMX | 512 | 2.5 | 4 | Manual(M6) | 19 | 26 | 22 | 24.2 | 36.2 | 28.4429 | 19.216 | 25.9236 | 21.7483 |  | NA | Naturally Aspirated | M | Manual |  | 6 | N | N | R | 2-Wheel Drive, Rear | 10 |  |  | G | Gasoline (Regular Unleaded Recommended) | MPG | miles per gallon | T | Truck | [6 empty] | 2050 | 2050 | [19 empty] | SIDI; | 2 | 2 | 10 | Small Pick-up Trucks 2WD |  | Derived 5-cycle label | 2015-08-15 | 18547 | N | N |  |  | N | N |  | N |  | Y | CAM PHASER | N | [26 empty] | GDI | Spark Ignition Direct Injection |  |  | N | 5W30 | N | No | [9 empty] | 5 | 5 |  | GGMXT02.5200 | 6 | [15 empty] | 1250 | 461 | 340 | 406
2016 | General Motors | GMC | CANYON 2WD | GMX | 588 | 2.8 | 4 | Auto(A6) | 22 | 31 | 25 | 27.8 | 42.9 | 33.032 | 21.8708 | 30.5201 | 25.0676 |  | TC | Turbocharged | A | Automatic |  | 6 | Y | N | R | 2-Wheel Drive, Rear |  | 20 |  | DU | Diesel, ultra low sulfur (15 ppm, maximum) | MPG | miles per gallon | T | Truck | [6 empty] | 2000 | 2000 | [20 empty] | 2 | 2 | 10 | Small Pick-up Trucks 2WD |  | Derived 5-cycle label | 2015-11-09 | 19201 | N | N |  |  | N | N |  | N |  | N |  | N | [26 empty] | DDI | Direct Diesel Injection (non-common rail) |  |  | N | 5W30 | N | No | [9 empty] | 6 | 5 |  | GGMXT02.8358 | 5 | [15 empty] | 1000 | 465 | 333 | 406
2016 | General Motors | GMC | CANYON 2WD | GMX | 518 | 3.6 | 6 | Auto(A6) | 18 | 26 | 21 | 22.7 | 35.6 | 27.1227 | 18.0952 | 25.509 | 20.8179 |  | NA | Naturally Aspirated | A | Automatic |  | 6 | Y | N | R | 2-Wheel Drive, Rear | 10 |  |  | G | Gasoline (Regular Unleaded Recommended) | MPG | miles per gallon | T | Truck | [6 empty] | 2150 | 2150 | [19 empty] | SIDI; | 2 | 2 | 10 | Small Pick-up Trucks 2WD |  | Derived 5-cycle label | 2015-08-15 | 18541 | N | N |  |  | N | N |  | N |  | Y | CAM PHASER | N | [26 empty] | GDI | Spark Ignition Direct Injection |  |  | N | 5W30 | N | No | [9 empty] | 5 | 5 |  | GGMXT03.6161 | 6 | [15 empty] | 1750 | 491 | 348 | 427
2016 | Nissan | NISSAN | FRONTIER 2WD | NSX | 83 | 2.5 | 4 | Auto(A5) | 17 | 23 | 19 | 21.5513 | 31.2752 | 25.0571 | 17.2309 | 22.5061 | 19.2626 |  | NA | Naturally Aspirated | A | Automatic |  | 5 | Y | N | R | 2-Wheel Drive, Rear | 10 |  |  | G | Gasoline (Regular Unleaded Recommended) | MPG | miles per gallon | T | Truck | [6 empty] | 2350 | 2350 | [20 empty] | 2 | 2 | 10 | Small Pick-up Trucks 2WD |  | Derived 5-cycle label | 2015-09-16 | 18936 | N |  |  |  | N | N |  | N |  | Y | ECM controlled,oil pressure driven | N | [26 empty] | MFI | Multipoint/sequential fuel injection |  |  | N | SAE 5W-30 | N | No | [9 empty] | 4 | 4 |  | GNSXT02.5G5A | 5 | [15 empty] | 2750 | 516 | 396 | 462
2016 | Nissan | NISSAN | FRONTIER 2WD | NSX | 84 | 2.5 | 4 | Manual(M5) | 19 | 23 | 21 | 24.4612 | 32.2096 | 27.4306 | 19.4103 | 23.157 | 20.9345 |  | NA | Naturally Aspirated | M | Manual |  | 5 | N | N | R | 2-Wheel Drive, Rear | 10 |  |  | G | Gasoline (Regular Unleaded Recommended) | MPG | miles per gallon | T | Truck | [6 empty] | 2150 | 2150 | [20 empty] | 2 | 2 | 10 | Small Pick-up Trucks 2WD |  | Derived 5-cycle label | 2015-09-16 | 18937 | N |  |  |  | N | N |  | N |  | Y | ECM controlled,oil pressure driven | N | [26 empty] | MFI | Multipoint/sequential fuel injection |  |  | N | SAE 5W-30 | N | No | [9 empty] | 5 | 5 |  | GNSXT02.5G5A | 5 | [15 empty] | 1750 | 458 | 386 | 426
2016 | Nissan | NISSAN | FRONTIER 2WD | NSX | 181 | 4 | 6 | Auto(A5) | 16 | 22 | 18 | 19.864 | 31.2427 | 23.7577 | 15.952 | 22.4834 | 18.3509 |  | NA | Naturally Aspirated | A | Automatic |  | 5 | Y | N | R | 2-Wheel Drive, Rear | 10 |  |  | G | Gasoline (Regular Unleaded Recommended) | MPG | miles per gallon | T | Truck | [6 empty] | 2500 | 2500 | [20 empty] | 2 | 2 | 10 | Small Pick-up Trucks 2WD |  | Derived 5-cycle label | 2015-09-08 | 18891 | N | N |  |  | N | N |  | N |  | Y | ECM controlled,oil pressure driven | N | [26 empty] | MFI | Multipoint/sequential fuel injection |  |  | N | SAE 5W-30 | N | No | [9 empty] | 4 | 4 |  | GNSXT04.0G6A | 5 | [15 empty] | 3500 | 557 | 395 | 484
2016 | Nissan | NISSAN | FRONTIER 2WD | NSX | 182 | 4 | 6 | Manual(M6) | 17 | 22 | 19 | 20.6 | 31.3 | 24.3451 | 16.5112 | 22 | 18.7653 |  | NA | Naturally Aspirated | M | Manual |  | 6 | N | N | R | 2-Wheel Drive, Rear | 10 |  |  | G | Gasoline (Regular Unleaded Recommended) | MPG | miles per gallon | T | Truck | [6 empty] | 2350 | 2350 | [20 empty] | 2 | 2 | 10 | Small Pick-up Trucks 2WD |  | Derived 5-cycle label | 2015-09-08 | 18892 | N | N |  |  | N | N |  | N |  | Y | ECM controlled,oil pressure driven | N | [26 empty] | MFI | Multipoint/sequential fuel injection |  |  | N | SAE 5W-30 | N | No | [9 empty] | 4 | 4 |  | GNSXT04.0G6A | 5 | [15 empty] | 2750 | 539 | 404 | 479
2016 | Toyota | TOYOTA | TACOMA 2WD | TYX | 20 | 2.7 | 4 | Auto(S6) | 19 | 23 | 21 | 24.3956 | 32.5951 | 27.5097 | 19.3615 | 23.4253 | 21.001 |  | NA | Naturally Aspirated | SA | Semi-Automatic |  | 6 | Y | N | R | 2-Wheel Drive, Rear | 15 |  |  | G | Gasoline (Regular Unleaded Recommended) | MPG | miles per gallon | T | Truck | [6 empty] | 2150 | 2150 | [20 empty] | 2 | 2 | 10 | Small Pick-up Trucks 2WD |  | Derived 5-cycle label | 2015-09-10 | 18865 | N | N |  |  | N | N |  | N |  | Y | Intake and exhaust | N | [26 empty] | MFI | Multipoint/sequential fuel injection |  |  | N | 0W-20 | N | No | [9 empty] | 5 | 5 |  | GTYXT02.7MEP | 5 | [15 empty] | 1750 | 459 | 380 | 424
2016 | Toyota | TOYOTA | TACOMA 2WD | TYX | 147 | 3.5 | 6 | Auto(S6) | 19 | 24 | 21 | 23.5 | 32.9466 | 26.9813 | 18.694 | 23.6696 | 20.6471 |  | NA | Naturally Aspirated | SA | Semi-Automatic |  | 6 | Y | N | R | 2-Wheel Drive, Rear | 15 |  |  | G | Gasoline (Regular Unleaded Recommended) | MPG | miles per gallon | T | Truck | [6 empty] | 2150 | 2150 | [19 empty] | SIDI & PFI; | 2 | 2 | 10 | Small Pick-up Trucks 2WD |  | Derived 5-cycle label | 2015-09-10 | 18867 | N | N |  |  | N | N |  | N |  | Y | Intake and exhaust | N | [26 empty] | GDPI | Spark Ignition direct & ported injection |  |  | N | 0W-20 | N | No | [9 empty] | 5 | 5 |  | GTYXT03.5MEM | 5 | [15 empty] | 1750 | 475 | 375 | 430
2016 | General Motors | Chevrolet | COLORADO 4WD | GMX | 515 | 2.5 | 4 | Auto(A6) | 19 | 25 | 21 | 23.3 | 34.3 | 27.2296 | 18.5445 | 24.609 | 20.8575 |  | NA | Naturally Aspirated | A | Automatic |  | 6 | Y | N | 4 | 4-Wheel Drive | 10 |  |  | G | Gasoline (Regular Unleaded Recommended) | MPG | miles per gallon | T | Truck | [6 empty] | 2150 | 2150 | [19 empty] | SIDI; | 2 | 2 | 11 | Small Pick-up Trucks 4WD |  | Derived 5-cycle label | 2015-08-15 | 18538 | N | N |  |  | N | N |  | N |  | Y | CAM PHASER | N | [26 empty] | GDI | Spark Ignition Direct Injection |  |  | N | 5W30 | N | No | [9 empty] | 5 | 5 |  | GGMXT02.5200 | 6 | [15 empty] | 1750 | 479 | 361 | 426
2016 | General Motors | Chevrolet | COLORADO 4WD | GMX | 523 | 2.8 | 4 | Auto(A6) | 20 | 29 | 23 | 24.6623 | 40.4 | 29.9044 | 19.5597 | 28.8121 | 22.8637 |  | TC | Turbocharged | A | Automatic |  | 6 | Y | N | 4 | 4-Wheel Drive |  | 20 |  | DU | Diesel, ultra low sulfur (15 ppm, maximum) | MPG | miles per gallon | T | Truck | [6 empty] | 2200 | 2200 | [20 empty] | 2 | 2 | 11 | Small Pick-up Trucks 4WD |  | Derived 5-cycle label | 2015-11-09 | 19198 | N | N |  |  | N | N |  | N |  | N |  | N | [26 empty] | DDI | Direct Diesel Injection (non-common rail) |  |  | N | 5W30 | N | No | [9 empty] | 5 | 4 |  | GGMXT02.8358 | 5 | [15 empty] | 2000 | 520 | 353 | 445
2016 | General Motors | Chevrolet | COLORADO 4WD | GMX | 519 | 3.6 | 6 | Auto(A6) | 17 | 24 | 20 | 21.7 | 33.2 | 25.707 | 17.3431 | 23.8457 | 19.769 |  | NA | Naturally Aspirated | A | Automatic |  | 6 | Y | N | 4 | 4-Wheel Drive | 10 |  |  | G | Gasoline (Regular Unleaded Recommended) | MPG | miles per gallon | T | Truck | [6 empty] | 2250 | 2250 | [19 empty] | SIDI; | 2 | 2 | 11 | Small Pick-up Trucks 4WD |  | Derived 5-cycle label | 2015-07-15 | 18381 | N | N |  |  | N | N |  | N |  | Y | CAM PHASER | N | [26 empty] | GDI | Spark Ignition Direct Injection |  |  | N | 5W30 | N | No | [9 empty] | 4 | 4 |  | GGMXT03.6161 | 6 | [15 empty] | 2250 | 512 | 373 | 450
2016 | General Motors | GMC | CANYON 4WD | GMX | 516 | 2.5 | 4 | Auto(A6) | 19 | 25 | 21 | 23.3 | 34.3 | 27.2296 | 18.5445 | 24.609 | 20.8575 |  | NA | Naturally Aspirated | A | Automatic |  | 6 | Y | N | 4 | 4-Wheel Drive | 10 |  |  | G | Gasoline (Regular Unleaded Recommended) | MPG | miles per gallon | T | Truck | [6 empty] | 2150 | 2150 | [19 empty] | SIDI; | 2 | 2 | 11 | Small Pick-up Trucks 4WD |  | Derived 5-cycle label | 2015-08-15 | 18539 | N | N |  |  | N | N |  | N |  | Y | CAM PHASER | N | [26 empty] | GDI | Spark Ignition Direct Injection |  |  | N | 5W30 | N | No | [9 empty] | 5 | 5 |  | GGMXT02.5200 | 6 | [15 empty] | 1750 | 479 | 361 | 426
2016 | General Motors | GMC | CANYON 4WD | GMX | 524 | 2.8 | 4 | Auto(A6) | 20 | 29 | 23 | 24.6623 | 40.4 | 29.9044 | 19.5597 | 28.8121 | 22.8637 |  | TC | Turbocharged | A | Automatic |  | 6 | Y | N | 4 | 4-Wheel Drive |  | 20 |  | DU | Diesel, ultra low sulfur (15 ppm, maximum) | MPG | miles per gallon | T | Truck | [6 empty] | 2200 | 2200 | [20 empty] | 2 | 2 | 11 | Small Pick-up Trucks 4WD |  | Derived 5-cycle label | 2015-11-09 | 19197 | N | N |  |  | N | N |  | N |  | N |  | N | [26 empty] | DDI | Direct Diesel Injection (non-common rail) |  |  | N | 5W30 | N | No | [9 empty] | 5 | 4 |  | GGMXT02.8358 | 5 | [15 empty] | 2000 | 520 | 353 | 445
2016 | General Motors | GMC | CANYON 4WD | GMX | 520 | 3.6 | 6 | Auto(A6) | 17 | 24 | 20 | 21.7 | 33.2 | 25.707 | 17.3431 | 23.8457 | 19.769 |  | NA | Naturally Aspirated | A | Automatic |  | 6 | Y | N | 4 | 4-Wheel Drive | 10 |  |  | G | Gasoline (Regular Unleaded Recommended) | MPG | miles per gallon | T | Truck | [6 empty] | 2250 | 2250 | [19 empty] | SIDI; | 2 | 2 | 11 | Small Pick-up Trucks 4WD |  | Derived 5-cycle label | 2015-07-15 | 18382 | N | N |  |  | N | N |  | N |  | Y | CAM PHASER | N | [26 empty] | GDI | Spark Ignition Direct Injection |  |  | N | 5W30 | N | No | [9 empty] | 4 | 4 |  | GGMXT03.6161 | 6 | [15 empty] | 2250 | 512 | 373 | 450
2016 | Nissan | NISSAN | FRONTIER 4WD | NSX | 183 | 4 | 6 | Auto(A5) | 15 | 21 | 17 | 18.7804 | 29.0517 | 22.3336 | 15.1247 | 20.9521 | 17.2885 |  | NA | Naturally Aspirated | A | Automatic |  | 5 | Y | N | P | Part-time 4-Wheel Drive | 10 |  |  | G | Gasoline (Regular Unleaded Recommended) | MPG | miles per gallon | T | Truck | [6 empty] | 2650 | 2650 | [20 empty] | 2 | 2 | 11 | Small Pick-up Trucks 4WD |  | Derived 5-cycle label | 2015-09-08 | 18910 | N |  |  |  | N | N |  | N |  | Y | ECM controlled,oil pressure driven | N | [26 empty] | MFI | Multipoint/sequential fuel injection |  |  | N | SAE 5W-30 | N | No | [9 empty] | 3 | 3 |  | GNSXT04.0G6A | 5 | [15 empty] | 4250 | 588 | 425 | 515
2016 | Nissan | NISSAN | FRONTIER 4WD | NSX | 184 | 4 | 6 | Manual(M6) | 16 | 21 | 18 | 19.8084 | 29.6718 | 23.2927 | 15.9097 | 21.3862 | 17.9818 |  | NA | Naturally Aspirated | M | Manual |  | 6 | N | N | P | Part-time 4-Wheel Drive | 10 |  |  | G | Gasoline (Regular Unleaded Recommended) | MPG | miles per gallon | T | Truck | [6 empty] | 2500 | 2500 | [20 empty] | 2 | 2 | 11 | Small Pick-up Trucks 4WD |  | Derived 5-cycle label | 2015-09-08 | 18911 | N | N |  |  | N | N |  | N |  | Y | ECM controlled,oil pressure driven | N | [26 empty] | MFI | Multipoint/sequential fuel injection |  |  | N | SAE 5W-30 | N | No | [9 empty] | 4 | 4 |  | GNSXT04.0G6A | 5 | [15 empty] | 3500 | 559 | 416 | 495
2016 | Toyota | TOYOTA | TACOMA 4WD | TYX | 21 | 2.7 | 4 | Auto(S6) | 19 | 22 | 20 | 23.3399 | 31.0797 | 26.2856 | 18.5744 | 22.3697 | 20.1097 |  | NA | Naturally Aspirated | SA | Semi-Automatic |  | 6 | Y | N | P | Part-time 4-Wheel Drive | 15 |  |  | G | Gasoline (Regular Unleaded Recommended) | MPG | miles per gallon | T | Truck | [6 empty] | 2250 | 2250 | [20 empty] | 2 | 2 | 11 | Small Pick-up Trucks 4WD |  | Derived 5-cycle label | 2015-09-10 | 18869 | N | N |  |  | N | N |  | N |  | Y | Intake and exhaust | N | [26 empty] | MFI | Multipoint/sequential fuel injection |  |  | N | 0W-20 | N | No | [9 empty] | 4 | 4 |  | GTYXT02.7MEP | 5 | [15 empty] | 2250 | 478 | 396 | 441
2016 | Toyota | TOYOTA | TACOMA 4WD | TYX | 22 | 2.7 | 4 | Manual(M5) | 19 | 21 | 20 | 23.9399 | 31.2797 | 26.7662 | 19.0223 | 20.6726 | 19.7311 |  | NA | Naturally Aspirated | M | Manual |  | 5 | N | N | P | Part-time 4-Wheel Drive | 15 |  |  | G | Gasoline (Regular Unleaded Recommended) | MPG | miles per gallon | T | Truck | [6 empty] | 2250 | 2250 | [20 empty] | 2 | 2 | 11 | Small Pick-up Trucks 4WD |  | Derived Vehicle Specific 5-cycle Calculation Approach for city label but Modified 5-cycle Calculation Approach for Highway label | 2015-09-10 | 18868 | N | N |  |  | N | N |  | N |  | Y | Intake and exhaust | N | [26 empty] | MFI | Multipoint/sequential fuel injection |  |  | N | 0W-20 | N | No | [9 empty] | 4 | 4 |  | GTYXT02.7MER | 5 | [15 empty] | 2250 | 466 | 428 | 449
2016 | Toyota | TOYOTA | TACOMA 4WD | TYX | 148 | 3.5 | 6 | Auto(S6) | 18 | 23 | 20 | 22.8433 | 31.7362 | 26.1394 | 18.2026 | 22.8274 | 20.0286 |  | NA | Naturally Aspirated | SA | Semi-Automatic |  | 6 | Y | N | P | Part-time 4-Wheel Drive | 15 |  |  | G | Gasoline (Regular Unleaded Recommended) | MPG | miles per gallon | T | Truck | [6 empty] | 2250 | 2250 | [19 empty] | SIDI & PFI; | 2 | 2 | 11 | Small Pick-up Trucks 4WD |  | Derived 5-cycle label | 2015-09-10 | 18866 | N | N |  |  | N | N |  | N |  | Y | Intake and exhaust | N | [26 empty] | GDPI | Spark Ignition direct & ported injection |  |  | N | 0W-20 | N | No | [9 empty] | 4 | 4 |  | GTYXT03.5MEM | 5 | [15 empty] | 2250 | 489 | 389 | 444
2016 | Toyota | TOYOTA | TACOMA 4WD | TYX | 149 | 3.5 | 6 | Manual(M6) | 17 | 21 | 19 | 21.6 | 29.2 | 24.4655 | 17.2676 | 21.056 | 18.7888 |  | NA | Naturally Aspirated | M | Manual |  | 6 | N | N | P | Part-time 4-Wheel Drive | 15 |  |  | G | Gasoline (Regular Unleaded Recommended) | MPG | miles per gallon | T | Truck | [6 empty] | 2350 | 2350 | [19 empty] | SIDI & PFI; | 2 | 2 | 11 | Small Pick-up Trucks 4WD |  | Derived 5-cycle label | 2015-09-10 | 18871 | N | N |  |  | N | N |  | N |  | Y | Intake and exhaust | N | [26 empty] | GDPI | Spark Ignition direct & ported injection |  |  | N | 0W-20 | N | No | [9 empty] | 4 | 4 |  | GTYXT03.5MEM | 5 | [15 empty] | 2750 | 512 | 420 | 471
2016 | Toyota | TOYOTA | Tacoma 4WD Double Cab | TYX | 151 | 3.5 | 6 | Manual(M6) | 17 | 20 | 18 | 21.3399 | 27.7797 | 23.8253 | 17.0713 | 20.0601 | 18.2981 |  | NA | Naturally Aspirated | M | Manual |  | 6 | N | N | P | Part-time 4-Wheel Drive | 15 |  |  | G | Gasoline (Regular Unleaded Recommended) | MPG | miles per gallon | T | Truck | [6 empty] | 2500 | 2500 | [19 empty] | SIDI & PFI; With off road package; | 2 | 2 | 11 | Small Pick-up Trucks 4WD |  | Derived 5-cycle label | 2015-09-10 | 18870 | Y | N |  |  | N | N |  | N |  | Y | Intake and exhaust | N | [26 empty] | GDPI | Spark Ignition direct & ported injection |  |  | N | 0W-20 | N | No | [9 empty] | 4 | 4 |  | GTYXT03.5MEM | 5 | [15 empty] | 3500 | 518 | 441 | 483
2016 | General Motors | Chevrolet | C15 SILVERADO 2WD | GMX | 537 | 4.3 | 6 | Auto(A6) | 18 | 24 | 20 | 21.9341 | 32.7047 | 25.7502 | 17.5195 | 23.5015 | 19.7858 |  | NA | Naturally Aspirated | A | Automatic |  | 6 | Y | N | R | 2-Wheel Drive, Rear | 85 |  | 520/680 | G | Gasoline (Regular Unleaded Recommended) | MPG | miles per gallon | T | Truck | [6 empty] | 2250 | 2250 | 12 | 16 | 14 | 15.2895 | 22.7596 | 17.9391 | 12.2123 | 16.355 | 13.7834 | 364/476 | E | Ethanol (E85) | MPG | miles per gallon | 2800 | 515 | 385 | 457 | 2800 | SIDI; FFV; | 1 | 1 | 12 | Standard Pick-up Trucks 2WD |  | Derived 5-cycle label | 2015-10-05 | 18823 | N | N |  |  | N | N |  | Y | Active Fuel Management | Y | cam phaser | N | [26 empty] | GDI | Spark Ignition Direct Injection |  |  | N | 5W30 | N | No | [9 empty] | 4 | 4 | 4 | GGMXT04.3187 | 6 | [15 empty] | 2250 | 507 | 378 | 449
2016 | General Motors | Chevrolet | C15 SILVERADO 2WD | GMX | 527 | 5.3 | 8 | Auto(A6) | 16 | 23 | 19 | 20.0305 | 31.5205 | 23.961 | 16.0787 | 22.6771 | 18.5012 |  | NA | Naturally Aspirated | A | Automatic |  | 6 | Y | N | R | 2-Wheel Drive, Rear | 85 |  | 494/646 | G | Gasoline (Regular Unleaded Recommended) | MPG | miles per gallon | T | Truck | [6 empty] | 2350 | 2350 | 12 | 17 | 14 | 14.7303 | 23.4204 | 17.6828 | 11.8242 | 16.8495 | 13.6571 | 364/476 | E | Ethanol (E85) | MPG | miles per gallon | 2800 | 532 | 374 | 461 | 2800 | SIDI; FFV; | 1 | 1 | 12 | Standard Pick-up Trucks 2WD |  | Derived 5-cycle label | 2015-10-05 | 18518 | N | N |  |  | N | N |  | Y | Active Fuel Management | Y | cam phaser | N | [26 empty] | GDI | Spark Ignition Direct Injection |  |  | N | 0W20 | N | No | [9 empty] | 4 | 4 | 4 | GGMXT05.3382 | 5 | [15 empty] | 2750 | 553 | 392 | 480
2016 | General Motors | Chevrolet | C15 SILVERADO 2WD | GMX | 543 | 5.3 | 8 | Auto(A6) | 16 | 23 | 19 | 20.0377 | 31.6127 | 23.9906 | 16.0842 | 22.7413 | 18.5244 |  | NA | Naturally Aspirated | A | Automatic |  | 6 | Y | N | R | 2-Wheel Drive, Rear | 10 |  |  | G | Gasoline (Regular Unleaded Recommended) | MPG | miles per gallon | T | Truck | [6 empty] | 2350 | 2350 | [19 empty] | SIDI; | 1 | 1 | 12 | Standard Pick-up Trucks 2WD |  | Derived 5-cycle label | 2015-10-05 | 18484 | N | N |  |  | N | N |  | Y | Active Fuel Management | Y | cam phaser | N | [26 empty] | GDI | Spark Ignition Direct Injection |  |  | N | 0W20 | N | No | [9 empty] | 4 | 4 |  | GGMXT05.3384 | 5 | [15 empty] | 2750 | 553 | 391 | 480
2016 | General Motors | Chevrolet | C15 SILVERADO 2WD | GMX | 596 | 5.3 | 8 | Auto(A8) | 18 | 24 | 20 | 22 | 32.9973 | 25.8816 | 17.5691 | 23.7049 | 19.8853 |  | NA | Naturally Aspirated | A | Automatic |  | 8 | Y | N | R | 2-Wheel Drive, Rear | 10 |  |  | G | Gasoline (Regular Unleaded Recommended) | MPG | miles per gallon | T | Truck | [6 empty] | 2250 | 2250 | [19 empty] | SIDI; Hybrid; | 1 | 1 | 12 | Standard Pick-up Trucks 2WD |  | Derived 5-cycle label | 2016-04-11 | 19452 | N | N |  |  | N | N |  | Y | Active Fuel Management | Y | Cam Phaser | Y | cam phaser | Battery(s) |  | 1 | Lithium Ion |  | 86 | 5.3 | 24.1 | On-Board |  |  | Electrical Regen Brake |  | Both | Y |  |  |  |  | 1 | AC Induction |  | 15 |  |  | GDI | Spark Ignition Direct Injection | N | N | N | 0W20 | Y | Yes | [9 empty] | 4 | 4 |  | GGMXT05.3383 | 5 | [15 empty] | 2250 | 505 | 375 | 446
2016 | General Motors | Chevrolet | C15 SILVERADO 2WD | GMX | 549 | 5.3 | 8 | Auto(A8) | 16 | 22 | 18 | 19.3 | 30.9 | 23.2231 | 15.522 | 22.2443 | 17.9651 |  | NA | Naturally Aspirated | A | Automatic |  | 8 | Y | N | R | 2-Wheel Drive, Rear | 10 |  |  | G | Gasoline (Regular Unleaded Recommended) | MPG | miles per gallon | T | Truck | [6 empty] | 2500 | 2500 | [19 empty] | SIDI; | 1 | 1 | 12 | Standard Pick-up Trucks 2WD |  | Derived 5-cycle label | 2015-10-05 | 19133 | N | N |  |  | N | N |  | Y | Active Fuel Management | Y | cam phaser | N | [26 empty] | GDI | Spark Ignition Direct Injection |  |  | N | 0W20 | N | No | [9 empty] | 4 | 4 |  | GGMXT05.3384 | 5 | [15 empty] | 3500 | 570 | 399 | 493
2016 | General Motors | Chevrolet | C15 SILVERADO 2WD | GMX | 560 | 6.2 | 8 | Auto(A8) | 15 | 21 | 17 | 18.1 | 28.6 | 21.6821 | 14.6028 | 20.6356 | 16.8149 |  | NA | Naturally Aspirated | A | Automatic |  | 8 | Y | N | R | 2-Wheel Drive, Rear | 10 |  |  | G | Gasoline (Regular Unleaded Recommended) | MPG | miles per gallon | T | Truck | [6 empty] | 2650 | 2650 | [19 empty] | SIDI; | 1 | 1 | 12 | Standard Pick-up Trucks 2WD |  | Derived 5-cycle label | 2015-10-05 | 18276 | N | N |  |  | N | N |  | Y | Active Fuel Management | Y | cam phaser | N | [26 empty] | GDI | Spark Ignition Direct Injection |  |  | N | 0W20 | N | No | [9 empty] | 3 | 3 |  | GGMXT06.2374 | 6 | [15 empty] | 4250 | 608 | 429 | 527
2016 | Ford Motor Company | Ford | F150 2.7L 2WD GVWR>6649 LBS PAYLOAD PACKAGE | FMX | 313 | 2.7 | 6 | Auto(S6) | 18 | 24 | 21 | 24.1 | 35.5453 | 28.1837 | 18 | 24 | 21 |  | TC | Turbocharged | SA | Semi-Automatic |  | 6 | Y | N | R | 2-Wheel Drive, Rear | 15 |  |  | G | Gasoline (Regular Unleaded Recommended) | MPG | miles per gallon | T | Truck | [6 empty] | 2150 | 2150 | [19 empty] | SIDI; Ecoboost; | 2 | 2 | 12 | Standard Pick-up Trucks 2WD |  | Derived 5-cycle label | 2015-10-19 | 19123 | N | N |  |  | N | N | 2.7L TiVCT GTDI; | N |  | Y | dual intake & exhaust | N | [26 empty] | GDI | Spark Ignition Direct Injection |  |  | N | 5W-30 GF-5 | Y | Yes | Ecoboost | [8 empty] | 5 | 5 |  | GFMXT02.73JJ | 6 |  |  | GFMXT02.73DH | 6 | [11 empty] | 1750 | 493 | 370 | 423
2016 | Ford Motor Company | Ford | F150 2WD | FMX | 127 | 2.7 | 6 | Auto(S6) | 19 | 26 | 22 | 24.1 | 35.597 | 28.1984 | 19.1415 | 25.5069 | 21.563 |  | TC | Turbocharged | SA | Semi-Automatic |  | 6 | Y | N | R | 2-Wheel Drive, Rear | 15 |  |  | G | Gasoline (Regular Unleaded Recommended) | MPG | miles per gallon | T | Truck | [6 empty] | 2050 | 2050 | [19 empty] | SIDI; Ecoboost; | 2 | 2 | 12 | Standard Pick-up Trucks 2WD |  | Derived 5-cycle label | 2015-10-19 | 19137 | N | N |  |  | N | N | 2.7L TiVCT GTDI; | N |  | Y | dual intake & exhaust | N | [26 empty] | GDI | Spark Ignition Direct Injection |  |  | N | 5W-30 GF-5 | Y | Yes | Ecoboost | [8 empty] | 5 | 5 |  | GFMXT02.73JJ | 6 |  |  | GFMXT02.73DH | 6 | [11 empty] | 1250 | 463 | 349 | 412
2016 | Ford Motor Company | Ford | F150 2WD | FMX | 128 | 3.5 | 6 | Auto(S6) | 17 | 24 | 20 | 21.4486 | 33.0508 | 25.4725 | 17.1534 | 23.7421 | 19.6012 |  | TC | Turbocharged | SA | Semi-Automatic |  | 6 | Y | N | R | 2-Wheel Drive, Rear | 15 |  |  | G | Gasoline (Regular Unleaded Recommended) | MPG | miles per gallon | T | Truck | [6 empty] | 2250 | 2250 | [19 empty] | SIDI; Ecoboost; | 2 | 2 | 12 | Standard Pick-up Trucks 2WD |  | Derived 5-cycle label | 2015-10-19 | 19120 | N | N |  |  | N | N | 3.5L F150 | N |  | Y | TiVCT | N | [26 empty] | GDI | Spark Ignition Direct Injection |  |  | N | 5W30 GF-5 | N | No | Ecoboost | [8 empty] | 4 | 4 |  | GFMXT03.54JG | 6 | [15 empty] | 2250 | 518 | 374 | 453
2016 | Ford Motor Company | Ford | F150 2WD FFV | FMX | 131 | 3.5 | 6 | Auto(A6) | 18 | 25 | 20 | 22.454 | 34.2 | 26.5587 | 17.9105 | 24.5397 | 20.3891 |  | NA | Naturally Aspirated | A | Automatic |  | 6 | Y | N | R | 2-Wheel Drive, Rear | 85 |  | 476/482 | G | Gasoline (Regular Unleaded Recommended) | MPG | miles per gallon | T | Truck | [6 empty] | 2250 | 2250 | 13 | 18 | 15 | 16.5155 | 25.1197 | 19.525 | 13.1736 | 18.0243 | 14.9888 | 357/362 | E | Ethanol (E85) | MPG | miles per gallon | 2600 | 476 | 348 | 419 | 2600 | FFV; | 2 | 2 | 12 | Standard Pick-up Trucks 2WD |  | Derived 5-cycle label | 2015-10-19 | 19110 | N | N |  |  | N | N |  | N |  | Y | Managed by VCT | N | [26 empty] | MFI | Multipoint/sequential fuel injection |  |  | N | 5W-20 GF-5 | N | No | [9 empty] | 4 | 4 | 5 | GFMXT03.53DC | 6 | [15 empty] | 2250 | 496 | 362 | 436
2016 | Ford Motor Company | Ford | F150 2WD FFV | FMX | 132 | 5 | 8 | Auto(S6) | 15 | 22 | 18 | 18.9421 | 30.9967 | 22.9603 | 15.2484 | 22.3118 | 17.7816 |  | NA | Naturally Aspirated | SA | Semi-Automatic |  | 6 | Y | N | R | 2-Wheel Drive, Rear | 85 |  | 428/434 | G | Gasoline (Regular Unleaded Recommended) | MPG | miles per gallon | T | Truck | [6 empty] | 2500 | 2500 | 11 | 16 | 13 | 14.2 | 22.8393 | 17.1129 | 11.431 | 16.44 | 13.2473 | 309/313 | E | Ethanol (E85) | MPG | miles per gallon | 3000 | 542 | 377 | 468 | 3000 | FFV; | 2 | 2 | 12 | Standard Pick-up Trucks 2WD |  | Derived 5-cycle label | 2015-10-19 | 19126 | N | N |  |  | N | N | 390HP@5750 (E85 fuel) | N |  | N |  | N | [26 empty] | MFI | Multipoint/sequential fuel injection |  |  | N | 5W-20 GF-5 | N | No | [9 empty] | 4 | 4 | 4 | GFMXT05.03DK | 6 | [15 empty] | 3500 | 581 | 398 | 499
2016 | Ford Motor Company | Ford | F150 3.5L 2WD GVWR>7599 LBS PAYLOAD PACKAGE | FMX | 314 | 3.5 | 6 | Auto(S6) | 16 | 22 | 18 | 21.5 | 33.1 | 25.5255 | 16 | 22 | 18 |  | TC | Turbocharged | SA | Semi-Automatic |  | 6 | Y | N | R | 2-Wheel Drive, Rear | 15 |  |  | G | Gasoline (Regular Unleaded Recommended) | MPG | miles per gallon | T | Truck | [6 empty] | 2500 | 2500 | [19 empty] | SIDI; Ecoboost; | 2 | 2 | 12 | Standard Pick-up Trucks 2WD |  | Derived 5-cycle label | 2015-10-19 | 19119 | N | N |  |  | N | N | 3.5L F150 | N |  | Y | TiVCT | N | [26 empty] | GDI | Spark Ignition Direct Injection |  |  | N | 5W30 GF-5 | N | No | Ecoboost | [8 empty] | 4 | 4 |  | GFMXT03.54JG | 6 | [15 empty] | 3500 | 555 | 403 | 493
2016 | Ford Motor Company | Ford | F150 5.0L 2WD FFV GVWR>7599 LBS PAYLOAD PACKAGE | FMX | 312 | 5 | 8 | Auto(S6) | 14 | 20 | 16 | 18.7488 | 31.0499 | 22.8165 | 14 | 20 | 16 |  | NA | Naturally Aspirated | SA | Semi-Automatic |  | 6 | Y | N | R | 2-Wheel Drive, Rear | 85 |  | 386/573 | G | Gasoline (Regular Unleaded Recommended) | MPG | miles per gallon | T | Truck | [6 empty] | 2800 | 2800 | 11 | 16 | 13 | 14.2 | 22.8499 | 17.1156 | 11.4368 | 16.4468 | 13.2536 | 313/465 | E | Ethanol (E85) | MPG | miles per gallon | 3000 | 543 | 377 | 468 | 3000 | FFV; | 2 | 2 | 12 | Standard Pick-up Trucks 2WD |  | Derived 5-cycle label | 2015-10-19 | 19128 | N | N |  |  | N | N | 390HP@5750 (E85 fuel) | N |  | N |  | N | [26 empty] | MFI | Multipoint/sequential fuel injection |  |  | N | 5W-20 GF-5 | N | No | [9 empty] | 3 | 3 | 4 | GFMXT05.03DK | 6 | [15 empty] | 5000 | 633 | 445 | 555
2016 | General Motors | GMC | C15 SIERRA 2WD | GMX | 538 | 4.3 | 6 | Auto(A6) | 18 | 24 | 20 | 21.9352 | 32.7229 | 25.7561 | 17.5203 | 23.5141 | 19.7904 |  | NA | Naturally Aspirated | A | Automatic |  | 6 | Y | N | R | 2-Wheel Drive, Rear | 85 |  | 520/680 | G | Gasoline (Regular Unleaded Recommended) | MPG | miles per gallon | T | Truck | [6 empty] | 2250 | 2250 | 12 | 16 | 14 | 15.2903 | 22.7773 | 17.9446 | 12.2128 | 16.3673 | 13.7877 | 364/476 | E | Ethanol (E85) | MPG | miles per gallon | 2800 | 515 | 385 | 457 | 2800 | SIDI; FFV; | 1 | 1 | 12 | Standard Pick-up Trucks 2WD |  | Derived 5-cycle label | 2015-10-05 | 18824 | N | N |  |  | N | N |  | Y | Active Fuel Management | Y | cam phaser | N | [26 empty] | GDI | Spark Ignition Direct Injection |  |  | N | 5W30 | N | No | [9 empty] | 4 | 4 | 4 | GGMXT04.3187 | 6 | [15 empty] | 2250 | 507 | 378 | 449
2016 | General Motors | GMC | C15 SIERRA 2WD | GMX | 530 | 5.3 | 8 | Auto(A6) | 16 | 23 | 19 | 20.0355 | 31.5238 | 23.9658 | 16.0825 | 22.6794 | 18.5047 |  | NA | Naturally Aspirated | A | Automatic |  | 6 | Y | N | R | 2-Wheel Drive, Rear | 85 |  | 494/646 | G | Gasoline (Regular Unleaded Recommended) | MPG | miles per gallon | T | Truck | [6 empty] | 2350 | 2350 | 12 | 17 | 14 | 14.7353 | 23.4238 | 17.6877 | 11.828 | 16.852 | 13.6607 | 364/476 | E | Ethanol (E85) | MPG | miles per gallon | 2800 | 532 | 373 | 461 | 2800 | SIDI; FFV; | 1 | 1 | 12 | Standard Pick-up Trucks 2WD |  | Derived 5-cycle label | 2015-10-05 | 18519 | N | N |  |  | N | N |  | Y | Active Fuel Management | Y | cam phaser | N | [26 empty] | GDI | Spark Ignition Direct Injection |  |  | N | 0W20 | N | No | [9 empty] | 4 | 4 | 4 | GGMXT05.3382 | 5 | [15 empty] | 2750 | 553 | 392 | 480
2016 | General Motors | GMC | C15 SIERRA 2WD | GMX | 546 | 5.3 | 8 | Auto(A6) | 16 | 23 | 19 | 20.0956 | 31.6321 | 24.0412 | 16.1282 | 22.7548 | 18.5605 |  | NA | Naturally Aspirated | A | Automatic |  | 6 | Y | N | R | 2-Wheel Drive, Rear | 10 |  |  | G | Gasoline (Regular Unleaded Recommended) | MPG | miles per gallon | T | Truck | [6 empty] | 2350 | 2350 | [19 empty] | SIDI; | 1 | 1 | 12 | Standard Pick-up Trucks 2WD |  | Derived 5-cycle label | 2015-10-05 | 18485 | N | N |  |  | N | N |  | Y | Active Fuel Management | Y | cam phaser | N | [26 empty] | GDI | Spark Ignition Direct Injection |  |  | N | 0W20 | N | No | [9 empty] | 4 | 4 |  | GGMXT05.3384 | 5 | [15 empty] | 2750 | 551 | 390 | 479
2016 | General Motors | GMC | C15 SIERRA 2WD | GMX | 597 | 5.3 | 8 | Auto(A8) | 18 | 24 | 20 | 22 | 32.9973 | 25.8816 | 17.5691 | 23.7049 | 19.8853 |  | NA | Naturally Aspirated | A | Automatic |  | 8 | Y | N | R | 2-Wheel Drive, Rear | 10 |  |  | G | Gasoline (Regular Unleaded Recommended) | MPG | miles per gallon | T | Truck | [6 empty] | 2250 | 2250 | [19 empty] | SIDI; Hybrid; | 1 | 1 | 12 | Standard Pick-up Trucks 2WD |  | Derived 5-cycle label | 2016-04-11 | 19453 | N | N |  |  | N | N |  | Y | Active Fuel Management | Y | Cam Phaser | Y | cam phaser | Battery(s) |  | 1 | Lithium Ion |  | 86 | 5.3 | 24.1 | On-Board |  |  | Electrical Regen Brake |  | Both | Y |  |  |  |  | 1 | AC Induction |  | 15 |  |  | GDI | Spark Ignition Direct Injection | N | N | N | 0W20 | Y | Yes | [9 empty] | 4 | 4 |  | GGMXT05.3383 | 5 | [15 empty] | 2250 | 505 | 375 | 446
2016 | General Motors | GMC | C15 SIERRA 2WD | GMX | 550 | 5.3 | 8 | Auto(A8) | 16 | 22 | 18 | 19.2896 | 30.8801 | 23.2098 | 15.514 | 22.2304 | 17.9551 |  | NA | Naturally Aspirated | A | Automatic |  | 8 | Y | N | R | 2-Wheel Drive, Rear | 10 |  |  | G | Gasoline (Regular Unleaded Recommended) | MPG | miles per gallon | T | Truck | [6 empty] | 2500 | 2500 | [19 empty] | SIDI; | 1 | 1 | 12 | Standard Pick-up Trucks 2WD |  | Derived 5-cycle label | 2015-10-05 | 19134 | N | N |  |  | N | N |  | Y | Active Fuel Management | Y | cam phaser | N | [26 empty] | GDI | Spark Ignition Direct Injection |  |  | N | 0W20 | N | No | [9 empty] | 4 | 4 |  | GGMXT05.3384 | 5 | [15 empty] | 3500 | 570 | 399 | 493
2016 | General Motors | GMC | C15 SIERRA 2WD | GMX | 563 | 6.2 | 8 | Auto(A8) | 15 | 21 | 17 | 18.4729 | 29.9955 | 22.3336 | 14.8891 | 21 | 17.3127 |  | NA | Naturally Aspirated | A | Automatic |  | 8 | Y | N | R | 2-Wheel Drive, Rear | 10 |  |  | G | Gasoline (Regular Unleaded Recommended) | MPG | miles per gallon | T | Truck | [6 empty] | 2650 | 2650 | [19 empty] | SIDI; | 1 | 1 | 12 | Standard Pick-up Trucks 2WD |  | Derived 5-cycle label | 2015-10-05 | 18277 | N | N |  |  | N | N |  | Y | Active Fuel Management | Y | cam phaser | N | [26 empty] | GDI | Spark Ignition Direct Injection |  |  | N | 0W20 | N | No | [9 empty] | 3 | 3 |  | GGMXT06.2374 | 6 | [15 empty] | 4250 | 596 | 421 | 522
2016 | FCA US LLC | RAM | 1500 4X2 | CRX | 556 | 3 | 6 | Auto(A8) | 20 | 28 | 23 | 25.7754 | 39 | 30.4167 | 20.3838 | 27.8519 | 23.1808 |  | TC | Turbocharged | A | Automatic |  | 8 | Y | N | R | 2-Wheel Drive, Rear |  | 5 |  | DU | Diesel, ultra low sulfur (15 ppm, maximum) | MPG | miles per gallon | T | Truck | [6 empty] | 2200 | 2200 | [20 empty] | 2 | 2 | 12 | Standard Pick-up Trucks 2WD |  | Derived 5-cycle label | 2015-06-29 | 18459 | N | N |  |  | N | N |  | N |  | N |  | N | [26 empty] | CRDI | Common Rail Direct Diesel Injection |  |  | N | 5W-30 | N | No | [9 empty] | Mod | Mod |  | GCRXT03.05PV | Mod | [15 empty] | 2000 | 500 | 365 | 439
2016 | FCA US LLC | RAM | 1500 4X2 | CRX | 658 | 3.6 | 6 | Auto(A8) | 17 | 25 | 20 | 21.1499 | 34.5499 | 25.6217 | 16.9277 | 24.7822 | 19.7436 |  | NA | Naturally Aspirated | A | Automatic |  | 8 | Y | N | R | 2-Wheel Drive, Rear | 85 |  | 520/640 | G | Gasoline (Regular Unleaded Recommended) | MPG | miles per gallon | T | Truck | [6 empty] | 2250 | 2250 | 12 | 17 | 14 | 14.9 | 23.9 | 17.9401 | 12.1231 | 17.3253 | 14.0171 | 364/448 | E | Ethanol (E85) | MPG | miles per gallon | 2800 | 519 | 363 | 449 | 2800 | FFV; | 2 | 2 | 12 | Standard Pick-up Trucks 2WD |  | Derived 5-cycle label | 2015-07-07 | 18373 | N | N |  |  | N | N |  | N |  | Y | Cam Phaser | N | [26 empty] | MFI | Multipoint/sequential fuel injection |  |  | N | 5W-20 | N | No | [9 empty] | 4 | 4 | 4 | GCRXT03.65PD | 6 | [15 empty] | 2250 | 524 | 359 | 450
2016 | FCA US LLC | RAM | 1500 4X2 | CRX | 555 | 5.7 | 8 | Auto(A6) | 14 | 20 | 16 | 17 | 27.1 | 20.4256 | 13.7551 | 19.5825 | 15.8819 |  | NA | Naturally Aspirated | A | Automatic |  | 6 | Y | N | R | 2-Wheel Drive, Rear | 10 |  |  | GM | Gasoline (Mid Grade Unleaded Recommended) | MPG | miles per gallon | T | Truck | [6 empty] | 2950 | 2950 | [20 empty] | 1 | 1 | 12 | Standard Pick-up Trucks 2WD |  | Derived 5-cycle label | 2015-07-01 | 18332 | N | N |  |  | N | N |  | Y | Solenoids | Y | Cam phasers | N | N/A | [25 empty] | MFI | Multipoint/sequential fuel injection |  |  | N | 5W-20 | N | No | [9 empty] | 3 | 3 |  | GCRXT05.75P0 | 6 | [15 empty] | 5750 | 646 | 454 | 560
2016 | FCA US LLC | RAM | 1500 4X2 | CRX | 557 | 5.7 | 8 | Auto(A8) | 15 | 22 | 17 | 18.5112 | 29.8982 | 22.34 | 14.9864 | 21.8254 | 17.4465 |  | NA | Naturally Aspirated | A | Automatic |  | 8 | Y | N | R | 2-Wheel Drive, Rear | 10 |  |  | GM | Gasoline (Mid Grade Unleaded Recommended) | MPG | miles per gallon | T | Truck | [6 empty] | 2800 | 2800 | [20 empty] | 1 | 1 | 12 | Standard Pick-up Trucks 2WD |  | Derived 5-cycle label | 2015-07-07 | 18374 | N | N |  |  | N | N |  | Y | Solenoids | Y | Cam phasers | N | N/A | [25 empty] | MFI | Multipoint/sequential fuel injection |  |  | N | 5W-20 | N | No | [9 empty] | 3 | 3 |  | GCRXT05.75P0 | 6 | [15 empty] | 5000 | 596 | 413 | 514
2016 | FCA US LLC | RAM | 1500 HFE 4X2 | CRX | 889 | 3 | 6 | Auto(A8) | 21 | 29 | 24 | 26.4 | 41 | 31.4377 | 20.7956 | 29.2228 | 23.9319 |  | TC | Turbocharged | A | Automatic |  | 8 | Y | N | R | 2-Wheel Drive, Rear |  | 5 |  | DU | Diesel, ultra low sulfur (15 ppm, maximum) | MPG | miles per gallon | T | Truck | [6 empty] | 2100 | 2100 | [20 empty] | 2 | 2 | 12 | Standard Pick-up Trucks 2WD |  | Derived 5-cycle label | 2015-07-01 | 18335 | N | N |  |  | N | N |  | N |  | N |  | N | [26 empty] | CRDI | Common Rail Direct Diesel Injection |  |  | N | 5W-30 | N | No | [9 empty] | Mod | Mod |  | GCRXT03.05PV | Mod | [15 empty] | 1500 | 488 | 348 | 425
2016 | FCA US LLC | RAM | 1500 HFE 4X2 | CRX | 904 | 3.6 | 6 | Auto(A8) | 18 | 25 | 21 | 22.8996 | 35.3494 | 27.2124 | 18.2448 | 25.3357 | 20.8737 |  | NA | Naturally Aspirated | A | Automatic |  | 8 | Y | N | R | 2-Wheel Drive, Rear | 10 |  |  | G | Gasoline (Regular Unleaded Recommended) | MPG | miles per gallon | T | Truck | [6 empty] | 2150 | 2150 | [20 empty] | 2 | 2 | 12 | Standard Pick-up Trucks 2WD |  | Derived 5-cycle label | 2015-06-30 | 19779 | N | N |  |  | N | N |  | N |  | Y | Cam Phaser | N | [26 empty] | MFI | Multipoint/sequential fuel injection |  |  | N | 5W-20 | Y | Yes | [9 empty] | 5 | 5 |  | GCRXT03.65P2 | 6 | [15 empty] | 1750 | 486 | 350 | 425
2016 | Roush | Roush Industries, Inc. | F150 Pickup 2WD | RII | 7 | 5 | 8 | Auto(S6) | 12 | 15 | 13 | 14.9193 | 21.2207 | 17.2204 | 11.9214 | 14.8261 | 13.074 |  | SC | Supercharged | SA | Semi-Automatic |  | 6 | Y | N | R | 2-Wheel Drive, Rear | 10 |  |  | GPR | Gasoline (Premium Unleaded Required) | MPG | miles per gallon | T | Truck | [6 empty] | 3800 | 3800 | [20 empty] | 2 | 2 | 12 | Standard Pick-up Trucks 2WD |  | Vehicle Specific 5-cycle label | 2015-12-02 | 19686 | N | N |  |  | N | N |  | N |  | Y | Y-Cam torque actuated, computer controlled | N | [26 empty] | MFI | Multipoint/sequential fuel injection |  |  | N | 5W20/GFS | N | No | [9 empty] | 1 | 1 |  | GRIIT05.03DK | 6 | [15 empty] | 10000 | 682 | 592 | 641
2016 | Toyota | TOYOTA | TUNDRA 2WD | TYX | 102 | 4.6 | 8 | Auto(S6) | 15 | 19 | 16 | 18.4 | 26.4 | 21.3053 | 14.8331 | 19.09 | 16.4876 |  | NA | Naturally Aspirated | SA | Semi-Automatic |  | 6 | Y | N | R | 2-Wheel Drive, Rear | 15 |  |  | G | Gasoline (Regular Unleaded Recommended) | MPG | miles per gallon | T | Truck | [6 empty] | 2800 | 2800 | [20 empty] | 2 | 2 | 12 | Standard Pick-up Trucks 2WD |  | Derived 5-cycle label | 2015-08-06 | 18386 | N | N |  |  | N | N |  | N |  | Y | Intake and exhaust | N | [26 empty] | MFI | Multipoint/sequential fuel injection |  |  | N | 0W-20 | N | No | [9 empty] | 3 | 3 |  | GTYXT04.6BEW | 5 | [15 empty] | 5000 | 597 | 465 | 537
2016 | Toyota | TOYOTA | TUNDRA 2WD | TYX | 100 | 5.7 | 8 | Auto(S6) | 13 | 18 | 15 | 16.1229 | 24.2373 | 18.9828 | 13.0757 | 17.5639 | 14.7747 |  | NA | Naturally Aspirated | SA | Semi-Automatic |  | 6 | Y | N | R | 2-Wheel Drive, Rear | 15 |  |  | G | Gasoline (Regular Unleaded Recommended) | MPG | miles per gallon | T | Truck | [6 empty] | 3000 | 3000 | [20 empty] | 2 | 2 | 12 | Standard Pick-up Trucks 2WD |  | Derived 5-cycle label | 2015-08-06 | 18529 | N | N |  |  | N | N |  | N |  | Y | Intake and exhaust | N | [26 empty] | MFI | Multipoint/sequential fuel injection |  |  | N | 0W-20 | N | No | [9 empty] | 2 | 2 |  | GTYXT05.7BEW | 5 | [15 empty] | 6000 | 679 | 506 | 601
2016 | Toyota | TOYOTA | TUNDRA 2WD FFV | TYX | 98 | 5.7 | 8 | Auto(S6) | 13 | 18 | 15 | 16.7145 | 25.2555 | 19.7148 | 13 | 18.2832 | 15.3256 |  | NA | Naturally Aspirated | SA | Semi-Automatic |  | 6 | Y | N | R | 2-Wheel Drive, Rear | 85 |  | 396/570 | G | Gasoline (Regular Unleaded Recommended) | MPG | miles per gallon | T | Truck | [6 empty] | 3000 | 3000 | 9 | 13 | 11 | 11.6531 | 17.8242 | 13.8037 | 9.4359 | 12.9034 | 10.734 | 290/418 | E | Ethanol (E85) | MPG | miles per gallon | 3550 | 641 | 469 | 564 | 3550 | FFV; | 2 | 2 | 12 | Standard Pick-up Trucks 2WD |  | Derived 5-cycle label | 2015-08-06 | 18573 | N | N |  |  | N | N |  | N |  | Y | Intake and exhaust | N | [26 empty] | MFI | Multipoint/sequential fuel injection |  |  | N | 0W-20 | N | No | [9 empty] | 2 | 2 | 3 | GTYXT05.7XE8 | 5 | [15 empty] | 6000 | 680 | 485 | 592
2016 | General Motors | Chevrolet | K15 SILVERADO 4WD | GMX | 539 | 4.3 | 6 | Auto(A6) | 17 | 22 | 19 | 20.7223 | 30.6866 | 24.2684 | 16.604 | 22.0954 | 18.6948 |  | NA | Naturally Aspirated | A | Automatic |  | 6 | Y | N | 4 | 4-Wheel Drive | 85 |  | 494/646 | G | Gasoline (Regular Unleaded Recommended) | MPG | miles per gallon | T | Truck | [6 empty] | 2350 | 2350 | 12 | 15 | 13 | 14.4223 | 21.3321 | 16.8832 | 11.5561 | 15.3598 | 13.0054 | 338/442 | E | Ethanol (E85) | MPG | miles per gallon | 3000 | 545 | 410 | 484 | 3000 | SIDI; FFV; | 1 | 1 | 13 | Standard Pick-up Trucks 4WD |  | Derived 5-cycle label | 2015-10-05 | 18825 | N | N |  |  | N | N |  | Y | Active Fuel Management | Y | cam phaser | N | [26 empty] | GDI | Spark Ignition Direct Injection |  |  | N | 5W30 | N | No | [9 empty] | 4 | 4 | 4 | GGMXT04.3187 | 6 | [15 empty] | 2750 | 535 | 402 | 475
2016 | General Motors | Chevrolet | K15 SILVERADO 4WD | GMX | 533 | 5.3 | 8 | Auto(A6) | 16 | 22 | 18 | 19.409 | 30.4146 | 23.1842 | 15.6052 | 21.9054 | 17.9251 |  | NA | Naturally Aspirated | A | Automatic |  | 6 | Y | N | 4 | 4-Wheel Drive | 85 |  | 468/612 | G | Gasoline (Regular Unleaded Recommended) | MPG | miles per gallon | T | Truck | [6 empty] | 2500 | 2500 | 11 | 14 | 12 | 14.1289 | 22.5913 | 16.9934 | 11.3599 | 16.2708 | 13.1453 | 312/408 | E | Ethanol (E85) | MPG | miles per gallon | 3250 | 554 | 450 | 525 | 3250 | SIDI; FFV; | 1 | 1 | 13 | Standard Pick-up Trucks 4WD |  | Derived 5-cycle label | 2015-10-05 | 18508 | N | N |  |  | N | N |  | Y | Active Fuel Management | Y | cam phaser | N | [26 empty] | GDI | Spark Ignition Direct Injection |  |  | N | 0W20 | N | No | [9 empty] | 4 | 4 | 3 | GGMXT05.3382 | 5 | [15 empty] | 3500 | 570 | 406 | 525
2016 | General Motors | Chevrolet | K15 SILVERADO 4WD | GMX | 553 | 5.3 | 8 | Auto(A6) | 16 | 22 | 18 | 19.5013 | 30.4596 | 23.2683 | 15.6756 | 21.9369 | 17.9857 |  | NA | Naturally Aspirated | A | Automatic |  | 6 | Y | N | 4 | 4-Wheel Drive | 10 |  |  | G | Gasoline (Regular Unleaded Recommended) | MPG | miles per gallon | T | Truck | [6 empty] | 2500 | 2500 | [19 empty] | SIDI; | 1 | 1 | 13 | Standard Pick-up Trucks 4WD |  | Derived 5-cycle label | 2015-10-05 | 18488 | N | N |  |  | N | N |  | Y | Active Fuel Management | Y | cam phaser | N | [26 empty] | GDI | Spark Ignition Direct Injection |  |  | N | 0W20 | N | No | [9 empty] | 4 | 4 |  | GGMXT05.3384 | 5 | [15 empty] | 3500 | 567 | 405 | 494
2016 | General Motors | Chevrolet | K15 SILVERADO 4WD | GMX | 585 | 5.3 | 8 | Auto(A8) | 16 | 21 | 18 | 20.3 | 29.2 | 23.5269 | 16.2835 | 21.056 | 18.133 |  | NA | Naturally Aspirated | A | Automatic |  | 8 | Y | N | 4 | 4-Wheel Drive | 10 |  |  | G | Gasoline (Regular Unleaded Recommended) | MPG | miles per gallon | T | Truck | [6 empty] | 2500 | 2500 | [19 empty] | SIDI; Hybrid; | 1 | 1 | 13 | Standard Pick-up Trucks 4WD |  | Derived 5-cycle label | 2016-04-11 | 19450 | N | N |  |  | N | N |  | Y | Active Fuel Management | Y | Cam Phaser | Y | cam phaser | Battery(s) |  | 1 | Lithium Ion |  | 86 | 5.3 | 24.1 | On-Board |  |  | Electrical Regen Brake |  | Both | Y |  |  |  |  | 1 | AC Induction |  | 15 |  |  | GDI | Spark Ignition Direct Injection | N | N | N | 0W20 | Y | Yes | [9 empty] | 4 | 4 |  | GGMXT05.3383 | 5 | [15 empty] | 3500 | 544 | 422 | 489
2016 | General Motors | Chevrolet | K15 SILVERADO 4WD | GMX | 547 | 5.3 | 8 | Auto(A8) | 15 | 21 | 17 | 18.3053 | 28.9157 | 21.9258 | 14.7605 | 20.8569 | 16.996 |  | NA | Naturally Aspirated | A | Automatic |  | 8 | Y | N | 4 | 4-Wheel Drive | 10 |  |  | G | Gasoline (Regular Unleaded Recommended) | MPG | miles per gallon | T | Truck | [6 empty] | 2650 | 2650 | [19 empty] | SIDI; | 1 | 1 | 13 | Standard Pick-up Trucks 4WD |  | Derived 5-cycle label | 2015-10-05 | 19098 | N | N |  |  | N | N |  | Y | Active Fuel Management | Y | cam phaser | N | [26 empty] | GDI | Spark Ignition Direct Injection |  |  | N | 0W20 | N | No | [9 empty] | 3 | 3 |  | GGMXT05.3384 | 5 | [15 empty] | 4250 | 602 | 426 | 523
2016 | General Motors | Chevrolet | K15 SILVERADO 4WD | GMX | 565 | 6.2 | 8 | Auto(A8) | 15 | 21 | 17 | 18.3 | 29.3 | 22.0201 | 14.7564 | 21.126 | 17.0728 |  | NA | Naturally Aspirated | A | Automatic |  | 8 | Y | N | 4 | 4-Wheel Drive | 10 |  |  | G | Gasoline (Regular Unleaded Recommended) | MPG | miles per gallon | T | Truck | [6 empty] | 2650 | 2650 | [19 empty] | SIDI; | 1 | 1 | 13 | Standard Pick-up Trucks 4WD |  | Derived 5-cycle label | 2015-10-15 | 18283 | N | N |  |  | N | N |  | Y | Active Fuel Management | Y | cam phaser | N | [26 empty] | GDI | Spark Ignition Direct Injection |  |  | N | 0W20 | N | No | [9 empty] | 3 | 3 |  | GGMXT06.2374 | 6 | [15 empty] | 4250 | 602 | 421 | 521
2016 | Ford Motor Company | Ford | F150 2.7L 4WD GVWR>6799 LBS PAYLOAD PACKAGE | FMX | 302 | 2.7 | 6 | Auto(S6) | 18 | 22 | 19 | 22.0716 | 31.4301 | 25.4865 | 17.623 | 22 | 19 |  | TC | Turbocharged | SA | Semi-Automatic |  | 6 | Y | N | P | Part-time 4-Wheel Drive | 15 |  |  | G | Gasoline (Regular Unleaded Recommended) | MPG | miles per gallon | T | Truck | [6 empty] | 2350 | 2350 | [19 empty] | SIDI; Ecoboost; | 2 | 2 | 13 | Standard Pick-up Trucks 4WD |  | Derived 5-cycle label | 2015-10-19 | 19124 | N | N |  |  | N | N | 2.7L TiVCT GTDI; | N |  | Y | dual intake & exhaust | N | [26 empty] | GDI | Spark Ignition Direct Injection |  |  | N | 5W-30 GF-5 | Y | Yes | Ecoboost | [8 empty] | 4 | 4 |  | GFMXT02.73JJ | 6 |  |  | GFMXT02.73DH | 6 | [11 empty] | 2750 | 503 | 404 | 467
2016 | Ford Motor Company | Ford | F150 3.5L 4WD GVWR>7599 LBS PAYLOAD PACKAGE | FMX | 315 | 3.5 | 6 | Auto(S6) | 15 | 20 | 17 | 19.7732 | 30.4773 | 23.4849 | 15 | 20 | 17 |  | TC | Turbocharged | SA | Semi-Automatic |  | 6 | Y | N | P | Part-time 4-Wheel Drive | 15 |  |  | G | Gasoline (Regular Unleaded Recommended) | MPG | miles per gallon | T | Truck | [6 empty] | 2650 | 2650 | [19 empty] | SIDI; Ecoboost; | 2 | 2 | 13 | Standard Pick-up Trucks 4WD |  | Derived 5-cycle label | 2015-10-19 | 19118 | N | N |  |  | N | N | 3.5L F150 | N |  | Y | TiVCT | N | [26 empty] | GDI | Spark Ignition Direct Injection |  |  | N | 5W30 GF-5 | N | No | Ecoboost | [8 empty] | 3 | 3 |  | GFMXT03.54JG | 6 | [15 empty] | 4250 | 593 | 444 | 523
2016 | Ford Motor Company | Ford | F150 4WD | FMX | 129 | 2.7 | 6 | Auto(S6) | 18 | 23 | 20 | 22.13 | 31.4913 | 25.5474 | 17.6669 | 22.6567 | 19.6104 |  | TC | Turbocharged | SA | Semi-Automatic |  | 6 | Y | N | P | Part-time 4-Wheel Drive | 15 |  |  | G | Gasoline (Regular Unleaded Recommended) | MPG | miles per gallon | T | Truck | [6 empty] | 2250 | 2250 | [19 empty] | SIDI; Ecoboost; | 2 | 2 | 13 | Standard Pick-up Trucks 4WD |  | Derived 5-cycle label | 2015-10-19 | 19125 | N | N |  |  | N | N | 2.7L TiVCT GTDI; | N |  | Y | dual intake & exhaust | N | [26 empty] | GDI | Spark Ignition Direct Injection |  |  | N | 5W-30 GF-5 | Y | Yes | Ecoboost | [8 empty] | 4 | 4 |  | GFMXT02.73JJ | 6 |  |  | GFMXT02.73DH | 6 | [11 empty] | 2250 | 502 | 392 | 453
2016 | Ford Motor Company | Ford | F150 4WD | FMX | 130 | 3.5 | 6 | Auto(S6) | 16 | 22 | 18 | 20.0179 | 30.5542 | 23.6948 | 16.0691 | 22.0029 | 18.2885 |  | TC | Turbocharged | SA | Semi-Automatic |  | 6 | Y | N | P | Part-time 4-Wheel Drive | 15 |  |  | G | Gasoline (Regular Unleaded Recommended) | MPG | miles per gallon | T | Truck | [6 empty] | 2500 | 2500 | [19 empty] | SIDI; Ecoboost; | 2 | 2 | 13 | Standard Pick-up Trucks 4WD |  | Derived 5-cycle label | 2015-10-19 | 19117 | N | N |  |  | N | N | 3.5L F150 | N |  | Y | TiVCT | N | [26 empty] | GDI | Spark Ignition Direct Injection |  |  | N | 5W30 GF-5 | N | No | Ecoboost | [8 empty] | 4 | 4 |  | GFMXT03.54JG | 6 | [15 empty] | 3500 | 553 | 404 | 486
2016 | Ford Motor Company | Ford | F150 4WD FFV | FMX | 133 | 3.5 | 6 | Auto(A6) | 17 | 23 | 19 | 21.3239 | 31.3327 | 24.9037 | 17.0592 | 22.5462 | 19.1572 |  | NA | Naturally Aspirated | A | Automatic |  | 6 | Y | N | P | Part-time 4-Wheel Drive | 85 |  | 452/458 | G | Gasoline (Regular Unleaded Recommended) | MPG | miles per gallon | T | Truck | [6 empty] | 2350 | 2350 | 12 | 17 | 14 | 15.5923 | 23.0237 | 18.2419 | 12.4739 | 16.5672 | 14.0343 | 333/337 | E | Ethanol (E85) | MPG | miles per gallon | 2800 | 505 | 380 | 449 | 2800 | FFV; | 2 | 2 | 13 | Standard Pick-up Trucks 4WD |  | Derived 5-cycle label | 2015-10-19 | 19111 | N | N |  |  | N | N |  | N |  | Y | Managed by VCT | N | [26 empty] | MFI | Multipoint/sequential fuel injection |  |  | N | 5W-20 GF-5 | N | No | [9 empty] | 4 | 4 | 4 | GFMXT03.53DC | 6 | [15 empty] | 2750 | 521 | 394 | 464
2016 | Ford Motor Company | Ford | F150 4WD FFV | FMX | 134 | 5 | 8 | Auto(S6) | 15 | 21 | 17 | 18.2832 | 28.9585 | 21.9194 | 14.7435 | 20.8868 | 16.9926 |  | NA | Naturally Aspirated | SA | Semi-Automatic |  | 6 | Y | N | P | Part-time 4-Wheel Drive | 85 |  | 405/410 | G | Gasoline (Regular Unleaded Recommended) | MPG | miles per gallon | T | Truck | [6 empty] | 2650 | 2650 | 11 | 16 | 13 | 13.4884 | 21.6662 | 16.2482 | 10.877 | 15.6271 | 12.6006 | 309/313 | E | Ethanol (E85) | MPG | miles per gallon | 3000 | 571 | 397 | 493 | 3000 | FFV; | 2 | 2 | 13 | Standard Pick-up Trucks 4WD |  | Derived 5-cycle label | 2015-10-19 | 19129 | N | N |  |  | N | N | 390HP@5750 (E85 fuel) | N |  | N |  | N | [26 empty] | MFI | Multipoint/sequential fuel injection |  |  | N | 5W-20 GF-5 | N | No | [9 empty] | 3 | 3 | 4 | GFMXT05.03DK | 6 | [15 empty] | 4250 | 601 | 425 | 522
2016 | Ford Motor Company | Ford | F150 5.0L 4WD FFV GVWR>7599 LBS PAYLOAD PACKAGE | FMX | 311 | 5 | 8 | Auto(S6) | 14 | 19 | 16 | 18.039 | 28.3319 | 21.5645 | 14 | 19 | 16 |  | NA | Naturally Aspirated | SA | Semi-Automatic |  | 6 | Y | N | P | Part-time 4-Wheel Drive | 85 |  | 386/573 | G | Gasoline (Regular Unleaded Recommended) | MPG | miles per gallon | T | Truck | [6 empty] | 2800 | 2800 | 11 | 15 | 12 | 13.3219 | 21.1544 | 15.9853 | 10.7496 | 15.2675 | 12.4009 | 289/430 | E | Ethanol (E85) | MPG | miles per gallon | 3250 | 581 | 408 | 503 | 3250 | FFV; | 2 | 2 | 13 | Standard Pick-up Trucks 4WD |  | Derived 5-cycle label | 2015-10-19 | 19131 | N | N |  |  | N | N | 390HP@5750 (E85 fuel) | N |  | N |  | N | [26 empty] | MFI | Multipoint/sequential fuel injection |  |  | N | 5W-20 GF-5 | N | No | [9 empty] | 3 | 3 | 4 | GFMXT05.03DK | 6 | [15 empty] | 5000 | 633 | 467 | 555
2016 | General Motors | GMC | K15 SIERRA 4WD | GMX | 540 | 4.3 | 6 | Auto(A6) | 17 | 22 | 19 | 20.7336 | 30.6298 | 24.2609 | 16.6125 | 22.0557 | 18.6879 |  | NA | Naturally Aspirated | A | Automatic |  | 6 | Y | N | 4 | 4-Wheel Drive | 85 |  | 494/646 | G | Gasoline (Regular Unleaded Recommended) | MPG | miles per gallon | T | Truck | [6 empty] | 2350 | 2350 | 12 | 15 | 13 | 14.4335 | 21.2981 | 16.8821 | 11.5647 | 15.3362 | 13.0038 | 338/442 | E | Ethanol (E85) | MPG | miles per gallon | 3000 | 544 | 411 | 484 | 3000 | SIDI; FFV; | 1 | 1 | 13 | Standard Pick-up Trucks 4WD |  | Derived 5-cycle label | 2015-10-05 | 18826 | N | N |  |  | N | N |  | Y | Active Fuel Management | Y | cam phaser | N | [26 empty] | GDI | Spark Ignition Direct Injection |  |  | N | 5W30 | N | No | [9 empty] | 4 | 4 | 4 | GGMXT04.3187 | 6 | [15 empty] | 2750 | 535 | 403 | 476
2016 | General Motors | GMC | K15 SIERRA 4WD | GMX | 536 | 5.3 | 8 | Auto(A6) | 16 | 22 | 18 | 19.5226 | 30.5277 | 23.3029 | 15.6918 | 21.9844 | 18.0118 |  | NA | Naturally Aspirated | A | Automatic |  | 6 | Y | N | 4 | 4-Wheel Drive | 85 |  | 468/612 | G | Gasoline (Regular Unleaded Recommended) | MPG | miles per gallon | T | Truck | [6 empty] | 2500 | 2500 | 11 | 14 | 12 | 14.2644 | 22.6818 | 17.1241 | 11.4654 | 16.3342 | 13.2415 | 312/408 | E | Ethanol (E85) | MPG | miles per gallon | 3250 | 549 | 449 | 524 | 3250 | SIDI; FFV; | 1 | 1 | 13 | Standard Pick-up Trucks 4WD |  | Derived 5-cycle label | 2015-10-05 | 18509 | N | N |  |  | N | N |  | Y | Active Fuel Management | Y | cam phaser | N | [26 empty] | GDI | Spark Ignition Direct Injection |  |  | N | 0W20 | N | No | [9 empty] | 4 | 4 | 3 | GGMXT05.3382 | 5 | [15 empty] | 3500 | 566 | 404 | 525
2016 | General Motors | GMC | K15 SIERRA 4WD | GMX | 556 | 5.3 | 8 | Auto(A6) | 16 | 22 | 18 | 19.458 | 30.4213 | 23.2243 | 15.6426 | 21.9101 | 17.9537 |  | NA | Naturally Aspirated | A | Automatic |  | 6 | Y | N | 4 | 4-Wheel Drive | 10 |  |  | G | Gasoline (Regular Unleaded Recommended) | MPG | miles per gallon | T | Truck | [6 empty] | 2500 | 2500 | [19 empty] | SIDI; | 1 | 1 | 13 | Standard Pick-up Trucks 4WD |  | Derived 5-cycle label | 2015-10-05 | 18489 | N | N |  |  | N | N |  | Y | Active Fuel Management | Y | cam phaser | N | [26 empty] | GDI | Spark Ignition Direct Injection |  |  | N | 0W20 | N | No | [9 empty] | 4 | 4 |  | GGMXT05.3384 | 5 | [15 empty] | 3500 | 568 | 406 | 495
2016 | General Motors | GMC | K15 SIERRA 4WD | GMX | 586 | 5.3 | 8 | Auto(A8) | 16 | 21 | 18 | 20.3 | 29.2 | 23.5269 | 16.2835 | 21.056 | 18.133 |  | NA | Naturally Aspirated | A | Automatic |  | 8 | Y | N | 4 | 4-Wheel Drive | 10 |  |  | G | Gasoline (Regular Unleaded Recommended) | MPG | miles per gallon | T | Truck | [6 empty] | 2500 | 2500 | [19 empty] | SIDI; Hybrid; | 1 | 1 | 13 | Standard Pick-up Trucks 4WD |  | Derived 5-cycle label | 2016-04-11 | 19451 | N | N |  |  | N | N |  | Y | Active Fuel Management | Y | Cam Phaser | Y | cam phaser | Battery(s) |  | 1 | Lithium Ion |  | 86 | 5.3 | 24.1 | On-Board |  |  | Electrical Regen Brake |  | Both | Y |  |  |  |  | 1 | AC Induction |  | 15 |  |  | GDI | Spark Ignition Direct Injection | N | N | N | 0W20 | Y | Yes | [9 empty] | 4 | 4 |  | GGMXT05.3383 | 5 | [15 empty] | 3500 | 544 | 422 | 489
2016 | General Motors | GMC | K15 SIERRA 4WD | GMX | 548 | 5.3 | 8 | Auto(A8) | 15 | 21 | 17 | 18.3081 | 28.9243 | 21.9302 | 14.7626 | 20.8629 | 16.9994 |  | NA | Naturally Aspirated | A | Automatic |  | 8 | Y | N | 4 | 4-Wheel Drive | 10 |  |  | G | Gasoline (Regular Unleaded Recommended) | MPG | miles per gallon | T | Truck | [6 empty] | 2650 | 2650 | [19 empty] | SIDI; | 1 | 1 | 13 | Standard Pick-up Trucks 4WD |  | Derived 5-cycle label | 2015-10-05 | 19099 | N | N |  |  | N | N |  | Y | Active Fuel Management | Y | cam phaser | N | [26 empty] | GDI | Spark Ignition Direct Injection |  |  | N | 0W20 | N | No | [9 empty] | 3 | 3 |  | GGMXT05.3384 | 5 | [15 empty] | 4250 | 602 | 426 | 523
2016 | General Motors | GMC | K15 SIERRA 4WD | GMX | 568 | 6.2 | 8 | Auto(A8) | 15 | 21 | 17 | 18.3 | 29.3 | 22.0201 | 14.7564 | 21.126 | 17.0728 |  | NA | Naturally Aspirated | A | Automatic |  | 8 | Y | N | 4 | 4-Wheel Drive | 10 |  |  | G | Gasoline (Regular Unleaded Recommended) | MPG | miles per gallon | T | Truck | [6 empty] | 2650 | 2650 | [19 empty] | SIDI; | 1 | 1 | 13 | Standard Pick-up Trucks 4WD |  | Derived 5-cycle label | 2015-10-15 | 18284 | N | N |  |  | N | N |  | Y | Active Fuel Management | Y | cam phaser | N | [26 empty] | GDI | Spark Ignition Direct Injection |  |  | N | 0W20 | N | No | [9 empty] | 3 | 3 |  | GGMXT06.2374 | 6 | [15 empty] | 4250 | 602 | 421 | 521
2016 | FCA US LLC | RAM | 1500 4X4 | CRX | 559 | 3 | 6 | Auto(A8) | 19 | 27 | 22 | 24.5499 | 37.2494 | 28.9989 | 19.4762 | 26.6475 | 22.1598 |  | TC | Turbocharged | A | Automatic |  | 8 | Y | N | 4 | 4-Wheel Drive |  | 5 |  | DU | Diesel, ultra low sulfur (15 ppm, maximum) | MPG | miles per gallon | T | Truck | [6 empty] | 2300 | 2300 | [20 empty] | 2 | 2 | 13 | Standard Pick-up Trucks 4WD |  | Derived 5-cycle label | 2015-06-29 | 18334 | N | N |  |  | N | N |  | N |  | N |  | N | [26 empty] | CRDI | Common Rail Direct Diesel Injection |  |  | N | 5W-30 | N | No | [9 empty] | Mod | Mod |  | GCRXT03.05PV | Mod | [15 empty] | 2500 | 522 | 382 | 459
2016 | FCA US LLC | RAM | 1500 4X4 | CRX | 662 | 3.6 | 6 | Auto(A8) | 16 | 23 | 19 | 20.1 | 32.3 | 24.216 | 16.1315 | 23.221 | 18.7005 |  | NA | Naturally Aspirated | A | Automatic |  | 8 | Y | N | 4 | 4-Wheel Drive | 85 |  | 494/608 | G | Gasoline (Regular Unleaded Recommended) | MPG | miles per gallon | T | Truck | [6 empty] | 2350 | 2350 | 11 | 16 | 13 | 14.1 | 22.3 | 16.8958 | 11.4966 | 16.1913 | 13.2218 | 338/416 | E | Ethanol (E85) | MPG | miles per gallon | 3000 | 547 | 388 | 476 | 3000 | FFV; | 2 | 2 | 13 | Standard Pick-up Trucks 4WD |  | Derived 5-cycle label | 2015-07-02 | 18460 | N | N |  |  | N | N |  | N |  | Y | Cam Phaser | N | [26 empty] | MFI | Multipoint/sequential fuel injection |  |  | N | 5W-20 | N | No | [9 empty] | 4 | 4 | 4 | GCRXT03.65PD | 6 | [15 empty] | 2750 | 551 | 383 | 475
2016 | FCA US LLC | RAM | 1500 4X4 | CRX | 558 | 5.7 | 8 | Auto(A6) | 13 | 19 | 15 | 16.443 | 25.5699 | 19.5895 | 13.324 | 18.505 | 15.2447 |  | NA | Naturally Aspirated | A | Automatic |  | 6 | Y | N | 4 | 4-Wheel Drive | 10 |  |  | GM | Gasoline (Mid Grade Unleaded Recommended) | MPG | miles per gallon | T | Truck | [6 empty] | 3150 | 3150 | [20 empty] | 1 | 1 | 13 | Standard Pick-up Trucks 4WD |  | Derived 5-cycle label | 2015-07-01 | 18331 | N | N |  |  | N | N |  | Y | Solenoids | Y | Cam phasers | N | N/A | [25 empty] | MFI | Multipoint/sequential fuel injection |  |  | N | 5W-20 | N | No | [9 empty] | 2 | 2 |  | GCRXT05.75P0 | 6 | [15 empty] | 6750 | 667 | 482 | 584
2016 | FCA US LLC | RAM | 1500 4X4 | CRX | 560 | 5.7 | 8 | Auto(A8) | 15 | 21 | 17 | 18.1105 | 28.4148 | 21.6422 | 14.6109 | 20.5058 | 16.7819 |  | NA | Naturally Aspirated | A | Automatic |  | 8 | Y | N | 4 | 4-Wheel Drive | 10 |  |  | GM | Gasoline (Mid Grade Unleaded Recommended) | MPG | miles per gallon | T | Truck | [6 empty] | 2800 | 2800 | [20 empty] | 1 | 1 | 13 | Standard Pick-up Trucks 4WD |  | Derived 5-cycle label | 2015-07-07 | 18375 | N | N |  |  | N | N |  | Y | Solenoids | Y | Cam phasers | N | N/A | [25 empty] | MFI | Multipoint/sequential fuel injection |  |  | N | 5W-20 | N | No | [9 empty] | 3 | 3 |  | GCRXT05.75P0 | 6 | [15 empty] | 5000 | 607 | 432 | 528
2016 | Roush | Roush Industries, Inc. | F150 Pickup 4WD | RII | 6 | 5 | 8 | Auto(S6) | 12 | 15 | 13 | 14.9193 | 21.2207 | 17.2204 | 11.9214 | 14.8261 | 13.074 |  | SC | Supercharged | SA | Semi-Automatic |  | 6 | Y | N | 4 | 4-Wheel Drive | 10 |  |  | GPR | Gasoline (Premium Unleaded Required) | MPG | miles per gallon | T | Truck | [6 empty] | 3800 | 3800 | [20 empty] | 2 | 2 | 13 | Standard Pick-up Trucks 4WD |  | Vehicle Specific 5-cycle label | 2015-12-02 | 19687 | N | N |  |  | N | N |  | N |  | Y | Y-Cam torque actuated, computer controlled | N | [26 empty] | MFI | Multipoint/sequential fuel injection |  |  | N | 5W20/GFS | N | No | [9 empty] | 1 | 1 |  | GRIIT05.03DK | 6 | [15 empty] | 10000 | 682 | 592 | 641
2016 | Toyota | TOYOTA | TUNDRA 4WD | TYX | 103 | 4.6 | 8 | Auto(S6) | 14 | 18 | 16 | 17.3542 | 25.5718 | 20.288 | 14.0286 | 18 | 15.7427 |  | NA | Naturally Aspirated | SA | Semi-Automatic |  | 6 | Y | N | P | Part-time 4-Wheel Drive | 15 |  |  | G | Gasoline (Regular Unleaded Recommended) | MPG | miles per gallon | T | Truck | [6 empty] | 2800 | 2800 | [20 empty] | 2 | 2 | 13 | Standard Pick-up Trucks 4WD |  | Derived 5-cycle label | 2015-08-06 | 18385 | N | N |  |  | N | N |  | N |  | Y | Intake and exhaust | N | [26 empty] | MFI | Multipoint/sequential fuel injection |  |  | N | 0W-20 | N | No | [9 empty] | 3 | 3 |  | GTYXT04.6BEW | 5 | [15 empty] | 5000 | 632 | 493 | 570
2016 | Toyota | TOYOTA | TUNDRA 4WD | TYX | 101 | 5.7 | 8 | Auto(S6) | 13 | 17 | 15 | 16.1031 | 23.3094 | 18.7055 | 13.0603 | 16.9071 | 14.55 |  | NA | Naturally Aspirated | SA | Semi-Automatic |  | 6 | Y | N | P | Part-time 4-Wheel Drive | 15 |  |  | G | Gasoline (Regular Unleaded Recommended) | MPG | miles per gallon | T | Truck | [6 empty] | 3000 | 3000 | [20 empty] | 2 | 2 | 13 | Standard Pick-up Trucks 4WD |  | Derived 5-cycle label | 2015-08-06 | 18314 | N | N |  |  | N | N |  | N |  | Y | Intake and exhaust | N | [26 empty] | MFI | Multipoint/sequential fuel injection |  |  | N | 0W-20 | N | No | [9 empty] | 2 | 2 |  | GTYXT05.7BEW | 5 | [15 empty] | 6000 | 678 | 522 | 608
2016 | Toyota | TOYOTA | TUNDRA 4WD FFV | TYX | 99 | 5.7 | 8 | Auto(S6) | 13 | 17 | 15 | 16.2052 | 24.3013 | 19.0631 | 13.1396 | 17 | 14.8339 |  | NA | Naturally Aspirated | SA | Semi-Automatic |  | 6 | Y | N | P | Part-time 4-Wheel Drive | 85 |  | 396/570 | G | Gasoline (Regular Unleaded Recommended) | MPG | miles per gallon | T | Truck | [6 empty] | 3000 | 3000 | 9 | 12 | 10 | 11.6039 | 17.2013 | 13.5946 | 9.4087 | 12.4644 | 10.5754 | 264/380 | E | Ethanol (E85) | MPG | miles per gallon | 3900 | 669 | 505 | 629 | 3900 | FFV; | 2 | 2 | 13 | Standard Pick-up Trucks 4WD |  | Derived 5-cycle label | 2015-08-06 | 18387 | N | N |  |  | N | N |  | N |  | Y | Intake and exhaust | N | [26 empty] | MFI | Multipoint/sequential fuel injection |  |  | N | 0W-20 | N | No | [9 empty] | 2 | 2 | 2 | GTYXT05.7XE8 | 5 | [15 empty] | 6000 | 677 | 523 | 608
2016 | General Motors | Chevrolet | G2500 EXPRESS 2WD PASS MDPV | GMX | 579 | 6 | 8 | Auto(A6) | 11 | 16 | 13 | 13.1 | 21.7 | 15.9434 | 10.7097 | 15.7651 | 12.5157 |  | NA | Naturally Aspirated | A | Automatic |  | 6 | Y | N | R | 2-Wheel Drive, Rear | 10 |  |  | G | Gasoline (Regular Unleaded Recommended) | MPG | miles per gallon | T | Truck | [6 empty] | 3450 | 3450 | [20 empty] | 1 | 1 | 15 | Vans, Passenger Type |  | Derived 5-cycle label | 2015-12-16 | 19312 | N | N |  |  | N | N |  | N |  | Y | cam phaser | N | [26 empty] | MFI | Multipoint/sequential fuel injection |  |  | N | 5W30 | N | No | [9 empty] | 1 | 1 |  | GGMXT06.0396 | 2 | [15 empty] | 8250 | 830 | 564 | 710
2016 | General Motors | Chevrolet | G3500 EXPRESS 2WD PASS MDPV | GMX | 580 | 6 | 8 | Auto(A6) | 11 | 16 | 12 | 12.9054 | 21.585 | 15.7566 | 10.5561 | 15.6833 | 12.3769 |  | NA | Naturally Aspirated | A | Automatic |  | 6 | Y | N | R | 2-Wheel Drive, Rear | 10 |  |  | G | Gasoline (Regular Unleaded Recommended) | MPG | miles per gallon | T | Truck | [6 empty] | 3750 | 3750 | [20 empty] | 1 | 1 | 15 | Vans, Passenger Type |  | Derived 5-cycle label | 2015-12-16 | 19313 | N | N |  |  | N | N |  | N |  | Y | cam phaser | N | [26 empty] | MFI | Multipoint/sequential fuel injection |  |  | N | 5W30 | N | No | [9 empty] | 1 | 1 |  | GGMXT06.0396 | 2 | [15 empty] | 9750 | 842 | 567 | 718
2016 | Ford Motor Company | Ford | Transit T150 Wagon | FMX | 88 | 3.5 | 6 | Auto(S6) | 15 | 19 | 16 | 17.9895 | 25.5203 | 20.7441 | 14.5818 | 18.5476 | 16.1342 |  | TC | Turbocharged | SA | Semi-Automatic |  | 6 | Y | N | R | 2-Wheel Drive, Rear | 15 |  |  | G | Gasoline (Regular Unleaded Recommended) | MPG | miles per gallon | T | Truck | [6 empty] | 2800 | 2800 | [19 empty] | SIDI; | 2 | 2 | 15 | Vans, Passenger Type |  | Derived 5-cycle label | 2015-08-28 | 18679 | Y | N |  |  | N | N |  | N |  | Y | Twin Independent | N | [26 empty] | GDI | Spark Ignition Direct Injection |  |  | N | 5W30 GF-5 | N | No | [9 empty] | 3 | 3 |  | GFMXT03.55HW | 2 | [15 empty] | 5000 | 610 | 479 | 551
2016 | Ford Motor Company | Ford | Transit T150 Wagon FFV | FMX | 87 | 3.7 | 6 | Auto(S6) | 14 | 18 | 16 | 17.3292 | 24.6431 | 20.0004 | 14.0093 | 17.8507 | 15.5114 |  | NA | Naturally Aspirated | SA | Semi-Automatic |  | 6 | Y | N | R | 2-Wheel Drive, Rear | 85 |  | 402 | G | Gasoline (Regular Unleaded Recommended) | MPG | miles per gallon | T | Truck | [6 empty] | 2800 | 2800 | 10 | 13 | 11 | 12.6 | 17.5 | 14.4165 | 10.1861 | 12.6765 | 11.174 | 276 | E | Ethanol (E85) | MPG | miles per gallon | 3550 | 607 | 491 | 555 | 3550 | FFV; | 2 | 2 | 15 | Vans, Passenger Type |  | Derived 5-cycle label | 2015-08-28 | 18680 | N | N |  |  | N | N |  | N |  | Y | dual intake & exhaust | N | [26 empty] | MFI | Multipoint/sequential fuel injection |  |  | N | 5W20 GF-5 | N | No | [9 empty] | 3 | 3 | 3 | GFMXT03.75HG | 2 | [15 empty] | 5000 | 634 | 497 | 572
2016 | General Motors | GMC | G2500 SAVANA 2WD PASS MDPV | GMX | 581 | 6 | 8 | Auto(A6) | 11 | 16 | 13 | 13.1 | 21.7 | 15.9434 | 10.7097 | 15.7651 | 12.5157 |  | NA | Naturally Aspirated | A | Automatic |  | 6 | Y | N | R | 2-Wheel Drive, Rear | 10 |  |  | G | Gasoline (Regular Unleaded Recommended) | MPG | miles per gallon | T | Truck | [6 empty] | 3450 | 3450 | [20 empty] | 1 | 1 | 15 | Vans, Passenger Type |  | Derived 5-cycle label | 2015-12-16 | 19314 | N | N |  |  | N | N |  | N |  | Y | cam phaser | N | [26 empty] | MFI | Multipoint/sequential fuel injection |  |  | N | 5W30 | N | No | [9 empty] | 1 | 1 |  | GGMXT06.0396 | 2 | [15 empty] | 8250 | 830 | 564 | 710
2016 | General Motors | GMC | G3500 SAVANA 2WD PASS MDPV | GMX | 582 | 6 | 8 | Auto(A6) | 11 | 16 | 12 | 12.9184 | 21.5928 | 15.7691 | 10.5663 | 15.6889 | 12.3862 |  | NA | Naturally Aspirated | A | Automatic |  | 6 | Y | N | R | 2-Wheel Drive, Rear | 10 |  |  | G | Gasoline (Regular Unleaded Recommended) | MPG | miles per gallon | T | Truck | [6 empty] | 3750 | 3750 | [20 empty] | 1 | 1 | 15 | Vans, Passenger Type |  | Derived 5-cycle label | 2015-12-16 | 19315 | N | N |  |  | N | N |  | N |  | Y | cam phaser | N | [26 empty] | MFI | Multipoint/sequential fuel injection |  |  | N | 5W30 | N | No | [9 empty] | 1 | 1 |  | GGMXT06.0396 | 2 | [15 empty] | 9750 | 841 | 566 | 717
2016 | General Motors | Cadillac | XTS HEARSE | GMX | 99 | 3.6 | 6 | Auto(S6) | 15 | 21 | 17 | 18.1 | 28.8 | 21.7336 | 14.6028 | 20.7758 | 16.8566 |  | NA | Naturally Aspirated | SA | Semi-Automatic |  | 6 | Y | N | F | 2-Wheel Drive, Front | 10 |  |  | G | Gasoline (Regular Unleaded Recommended) | MPG | miles per gallon | T | Truck | [6 empty] | 2650 | 2650 | [19 empty] | SIDI; | 2 | 2 | 17 | Special Purpose Vehicle 2WD | ?? | Derived 5-cycle label | 2015-08-01 | 19194 | N | N |  |  | N | N |  | N |  | Y | CAM PHASER | N | [26 empty] | GDI | Spark Ignition Direct Injection |  |  | N | 5W30 | N | No | [7 empty] | 21.9 |  | 3 | 3 |  | GGMXV03.6167 | 6 | [15 empty] | 4250 | 607 | 427 | 526
2016 | General Motors | Cadillac | XTS LIMO | GMX | 100 | 3.6 | 6 | Auto(S6) | 15 | 21 | 17 | 18.1 | 28.8 | 21.7336 | 14.6028 | 20.7758 | 16.8566 | G | NA | Naturally Aspirated | SA | Semi-Automatic |  | 6 | Y | N | F | 2-Wheel Drive, Front | 10 |  |  | G | Gasoline (Regular Unleaded Recommended) | MPG | miles per gallon | N | Not exempt |  |  | 104 | 18 |  |  | 2650 | 2650 | [19 empty] | SIDI; | 2 | 2 | 17 | Special Purpose Vehicle 2WD | ?? | Derived 5-cycle label | 2015-06-30 | 19541 | N | N |  |  | N | N |  | N |  | Y | CAM PHASER | N | [26 empty] | GDI | Spark Ignition Direct Injection |  |  | N | 5W30 | N | No | [7 empty] | 21.9 |  | 3 | 3 |  | GGMXV03.6167 | 6 | [15 empty] | 4250 | 607 | 427 | 526
2016 | Nissan | CHEVROLET | City Express Cargo Van | NSX | 682 | 2 | 4 | Auto(AV) | 24 | 26 | 25 | 31.1 | 41.1 | 34.9238 | 24.2617 | 26.2679 | 25.1252 |  | NA | Naturally Aspirated | CVT | Continuously Variable |  | 1 | Y | N | F | 2-Wheel Drive, Front | 10 |  |  | G | Gasoline (Regular Unleaded Recommended) | MPG | miles per gallon | T | Truck | [6 empty] | 1800 | 1800 | [20 empty] | 2 | 2 | 17 | Special Purpose Vehicle 2WD | ?? | Derived Vehicle Specific 5-cycle Calculation Approach for city label but Modified 5-cycle Calculation Approach for Highway label | 2016-01-26 | 19383 | N | N |  |  | N | N |  | N |  | Y | ECM controlled,oil pressure driven | N | [26 empty] | MFI | Multipoint/sequential fuel injection |  |  | N | SAE 5W-30 | N | No | [9 empty] | 6 | 6 |  | GNSXT02.0G2A | 5 | [14 empty] | 0 |  | 367 | 337 | 353
2016 | Ford Motor Company | Ford | Transit Connect Van 2WD | FMX | 30 | 1.6 | 4 | Auto(S6) | 22 | 29 | 25 | 27.7427 | 41.3499 | 32.565 | 21.8289 | 29.462 | 24.7098 |  | TC | Turbocharged | SA | Semi-Automatic |  | 6 | Y | N | F | 2-Wheel Drive, Front | 15 |  |  | G | Gasoline (Regular Unleaded Recommended) | MPG | miles per gallon | T | Truck | [6 empty] | 1800 | 1800 | [19 empty] | SIDI; | 2 | 2 | 17 | Special Purpose Vehicle 2WD | ?? | Derived 5-cycle label | 2015-07-31 | 18554 | N | N |  |  | N | N |  | N |  | Y | Intake/Exhaust, Hydraulic Actuated VCT | N | [26 empty] | GDI | Spark Ignition Direct Injection |  |  | N | 5W20 GF 5 | N | No | [9 empty] | 6 | 6 |  | GFMXT01.62D7 | 5 | [14 empty] | 0 |  | 406 | 301 | 359
2016 | Ford Motor Company | Ford | Transit Connect Van 2WD | FMX | 100 | 2.5 | 4 | Auto(S6) | 20 | 28 | 23 | 25.1103 | 38.4889 | 29.7663 | 19.892 | 27.5007 | 22.7208 |  | NA | Naturally Aspirated | SA | Semi-Automatic |  | 6 | Y | N | F | 2-Wheel Drive, Front | 15 |  |  | G | Gasoline (Regular Unleaded Recommended) | MPG | miles per gallon | T | Truck | [6 empty] | 1950 | 1950 | [20 empty] | 2 | 2 | 17 | Special Purpose Vehicle 2WD | ?? | Derived 5-cycle label | 2015-07-31 | 18559 | N | N |  |  | N | N |  | N |  | Y | intake | N | [26 empty] | MFI | Multipoint/sequential fuel injection |  |  | N | 5W20 GF5 | N | No | [9 empty] | 5 | 5 |  | GFMXT02.52K8 | 5 | [15 empty] | 750 | 445 | 323 | 390
2016 | Ford Motor Company | Ford | TRANSIT CONNECT VAN FFV | FMX | 255 | 2.5 | 4 | Auto(S6) | 20 | 28 | 23 | 25.1103 | 38.4889 | 29.7663 | 19.892 | 27.5007 | 22.7208 |  | NA | Naturally Aspirated | SA | Semi-Automatic |  | 6 | Y | N | F | 2-Wheel Drive, Front | 85 |  | 363 | G | Gasoline (Regular Unleaded Recommended) | MPG | miles per gallon | T | Truck | [6 empty] | 1950 | 1950 | 15 | 20 | 17 | 18.5097 | 28.0886 | 21.8652 | 14.6631 | 20.0696 | 16.6858 | 269 | E | Ethanol (E85) | MPG | miles per gallon | 2300 | 425 | 310 | 373 | 2300 | FFV; | 2 | 2 | 17 | Special Purpose Vehicle 2WD | ?? | Derived 5-cycle label | 2015-07-31 | 18556 | N | N |  |  | N | N |  | N |  | Y | intake | N | [26 empty] | MFI | Multipoint/sequential fuel injection |  |  | N | 5W20 GF5 | N | No | [9 empty] | 5 | 5 | 5 | GFMXT02.52J8 | 5 | [15 empty] | 750 | 445 | 323 | 390
2016 | Ford Motor Company | Ford | TRANSIT CONNECT WAGON FFV | FMX | 262 | 2.5 | 4 | Auto(S6) | 19 | 27 | 22 | 23.9 | 37.6 | 28.5872 | 18.9925 | 26.8891 | 21.8846 |  | NA | Naturally Aspirated | SA | Semi-Automatic |  | 6 | Y | N | F | 2-Wheel Drive, Front | 85 |  | 348 | G | Gasoline (Regular Unleaded Recommended) | MPG | miles per gallon | N | Not exempt | [6 empty] | 2050 | 2050 | 14 | 20 | 16 | 17.6 | 27.5 | 21.0024 | 13.9861 | 19.6662 | 16.0755 | 253 | E | Ethanol (E85) | MPG | miles per gallon | 2450 | 443 | 316 | 386 | 2450 | FFV; | 2 | 2 | 17 | Special Purpose Vehicle 2WD | ?? | Derived 5-cycle label | 2015-07-31 | 18494 | N | N |  |  | N | N |  | N |  | Y | intake | N | [26 empty] | MFI | Multipoint/sequential fuel injection |  |  | N | 5W20 GF5 | N | No | [7 empty] | 28.8 |  | 5 | 5 | 5 | GFMXT02.52J8 | 5 | [15 empty] | 1250 | 467 | 330 | 405
2016 | Ford Motor Company | Ford | TRANSIT CONNECT WAGON FWD | FMX | 33 | 1.6 | 4 | Auto(S6) | 22 | 29 | 25 | 27.5679 | 40.9774 | 32.3286 | 21.7011 | 29.2073 | 24.539 |  | TC | Turbocharged | SA | Semi-Automatic |  | 6 | Y | N | F | 2-Wheel Drive, Front | 15 |  |  | G | Gasoline (Regular Unleaded Recommended) | MPG | miles per gallon | N | Not exempt | [6 empty] | 1800 | 1800 | [19 empty] | SIDI; | 2 | 2 | 17 | Special Purpose Vehicle 2WD | ?? | Derived 5-cycle label | 2015-07-31 | 18533 | N | N |  |  | N | N |  | N |  | Y | Intake/Exhaust, Hydraulic Actuated VCT | N | [26 empty] | GDI | Spark Ignition Direct Injection |  |  | N | 5W20 GF 5 | N | No | [7 empty] | 32.5 |  | 6 | 6 |  | GFMXT01.62D7 | 5 | [14 empty] | 0 |  | 408 | 303 | 361
2016 | Ford Motor Company | Ford | TRANSIT CONNECT WAGON FWD | FMX | 104 | 2.5 | 4 | Auto(S6) | 19 | 27 | 22 | 23.9 | 37.6 | 28.5872 | 18.9925 | 26.8891 | 21.8846 |  | NA | Naturally Aspirated | SA | Semi-Automatic |  | 6 | Y | N | F | 2-Wheel Drive, Front | 15 |  |  | G | Gasoline (Regular Unleaded Recommended) | MPG | miles per gallon | N | Not exempt | [6 empty] | 2050 | 2050 | [20 empty] | 2 | 2 | 17 | Special Purpose Vehicle 2WD | ?? | Derived 5-cycle label | 2015-07-31 | 18506 | N | N |  |  | N | N |  | N |  | Y | intake | N | [26 empty] | MFI | Multipoint/sequential fuel injection |  |  | N | 5W20 GF5 | N | No | [7 empty] | 28.8 |  | 5 | 5 |  | GFMXT02.52K8 | 5 | [15 empty] | 1250 | 467 | 330 | 405
2016 | Ford Motor Company | Ford | TRANSIT CONNECT WAGON LWB FFV | FMX | 259 | 2.5 | 4 | Auto(S6) | 19 | 27 | 22 | 23.9 | 37.6 | 28.5872 | 18.9925 | 26.8891 | 21.8846 |  | NA | Naturally Aspirated | SA | Semi-Automatic |  | 6 | Y | N | F | 2-Wheel Drive, Front | 85 |  | 348 | G | Gasoline (Regular Unleaded Recommended) | MPG | miles per gallon | T | Truck | [6 empty] | 2050 | 2050 | 14 | 20 | 16 | 17.6 | 27.5 | 21.0024 | 13.9861 | 19.6662 | 16.0755 | 253 | E | Ethanol (E85) | MPG | miles per gallon | 2450 | 443 | 316 | 386 | 2450 | FFV; | 2 | 2 | 17 | Special Purpose Vehicle 2WD | ?? | Derived 5-cycle label | 2015-07-31 | 18558 | Y | N |  |  | N | N |  | N |  | Y | intake | N | [26 empty] | MFI | Multipoint/sequential fuel injection |  |  | N | 5W20 GF5 | N | No | [9 empty] | 5 | 5 | 5 | GFMXT02.52J8 | 5 | [15 empty] | 1250 | 467 | 330 | 405
2016 | Ford Motor Company | Ford | Transit Connect Wagon LWB FWD | FMX | 102 | 2.5 | 4 | Auto(S6) | 19 | 27 | 22 | 23.9 | 37.6 | 28.5872 | 18.9925 | 26.8891 | 21.8846 |  | NA | Naturally Aspirated | SA | Semi-Automatic |  | 6 | Y | N | F | 2-Wheel Drive, Front | 15 |  |  | G | Gasoline (Regular Unleaded Recommended) | MPG | miles per gallon | T | Truck | [6 empty] | 2050 | 2050 | [20 empty] | 2 | 2 | 17 | Special Purpose Vehicle 2WD | ?? | Derived 5-cycle label | 2015-07-31 | 18555 | Y | N |  |  | N | N |  | N |  | Y | intake | N | [26 empty] | MFI | Multipoint/sequential fuel injection |  |  | N | 5W20 GF5 | N | No | [9 empty] | 5 | 5 |  | GFMXT02.52K8 | 5 | [15 empty] | 1250 | 467 | 330 | 405
2016 | Ford Motor Company | Lincoln | MKT LIVERY FWD | FMX | 138 | 2 | 4 | Auto(S6) | 18 | 25 | 21 | 25.9 | 39.3 | 30.5942 | 18 | 25 | 21 |  | TC | Turbocharged | SA | Semi-Automatic |  | 6 | Y | N | F | 2-Wheel Drive, Front | 15 |  |  | G | Gasoline (Regular Unleaded Recommended) | MPG | miles per gallon | T | Truck | [6 empty] | 2150 | 2150 | [19 empty] | SIDI; | 2 | 2 | 17 | Special Purpose Vehicle 2WD | ?? | Derived 5-cycle label | 2015-12-14 | 19232 | N | N |  |  | N | N |  | N |  | Y | Hydraulic Actuated VCT | N | [26 empty] | GDI | Spark Ignition Direct Injection |  |  | N | 5W-30 GF-5 | N | No | [9 empty] | 5 | 5 |  | GFMXV02.0VE7 | 5 | [15 empty] | 1750 | 494 | 355 | 423
2016 | Mercedes-Benz | Mercedes-Benz | Metris (Cargo Van) | MBX | 411 | 2 | 4 | Auto(A7) | 21 | 24 | 22 | 26.7442 | 35.9649 | 30.2321 | 21.0973 | 24.4358 | 22.4793 |  | TC | Turbocharged | A | Automatic |  | 7 | Y | N | R | 2-Wheel Drive, Rear | 10 |  |  | GPR | Gasoline (Premium Unleaded Required) | MPG | miles per gallon | T | Truck | [6 empty] | 2250 | 2250 | [19 empty] | SIDI; Under EPA regulations, the manufacturer revised the fuel economy label values on . Previous values were XX MPG city, XX MPG highway, and XX MPG combined; | 2 | 2 | 17 | Special Purpose Vehicle 2WD | ?? | Derived Vehicle Specific 5-cycle Calculation Approach for city label but Modified 5-cycle Calculation Approach for Highway label | 2015-11-11 | 19203 | N | Y | RH | Relabel - label value increased | N | N |  | N |  | Y | Allows timing of the intake/exhaust valves to be changed while the engin is in operation | N | [26 empty] | GDI | Spark Ignition Direct Injection |  |  | N | 0W30 DC 225.26 | Y | Yes | [7 empty] | 30.4 |  | 5 | 5 |  | GMBXT02.0U2A | 5 | [15 empty] | 2250 | 422 | 364 | 396
2016 | Mercedes-Benz | Mercedes-Benz | Metris (Passenger Van) | MBX | 410 | 2 | 4 | Auto(A7) | 20 | 23 | 22 | 25.9 | 35.1 | 29.3634 | 20.4758 | 23.0845 | 21.5728 |  | TC | Turbocharged | A | Automatic |  | 7 | Y | N | R | 2-Wheel Drive, Rear | 10 |  |  | GPR | Gasoline (Premium Unleaded Required) | MPG | miles per gallon | T | Truck | [6 empty] | 2250 | 2250 | [19 empty] | SIDI; Under EPA regulations, the manufacturer revised the fuel economy label values on . Previous values were XX MPG city, XX MPG highway, and XX MPG combined; | 2 | 2 | 17 | Special Purpose Vehicle 2WD | ?? | Derived Vehicle Specific 5-cycle Calculation Approach for city label but Modified 5-cycle Calculation Approach for Highway label | 2015-09-28 | 19050 | N | Y | RL | Relabel - label value decreased | N | N |  | N |  | Y | Allows timing of the intake/exhaust valves to be changed while the engin is in operation | N | [26 empty] | GDI | Spark Ignition Direct Injection |  |  | N | 0W30 DC 225.26 | Y | Yes | [7 empty] | 29.5 |  | 5 | 5 |  | GMBXT02.0U2A | 5 | [15 empty] | 2250 | 436 | 386 | 414
2016 | Nissan | NISSAN | NV200 Cargo Van | NSX | 681 | 2 | 4 | Auto(AV) | 24 | 26 | 25 | 31.1 | 41.1 | 34.9238 | 24.2617 | 26.2679 | 25.1252 |  | NA | Naturally Aspirated | CVT | Continuously Variable |  | 1 | Y | N | F | 2-Wheel Drive, Front | 10 |  |  | G | Gasoline (Regular Unleaded Recommended) | MPG | miles per gallon | T | Truck | [6 empty] | 1800 | 1800 | [20 empty] | 2 | 2 | 17 | Special Purpose Vehicle 2WD | ?? | Derived Vehicle Specific 5-cycle Calculation Approach for city label but Modified 5-cycle Calculation Approach for Highway label | 2016-01-26 | 19384 | N | N |  |  | N | N |  | N |  | Y | ECM controlled,oil pressure driven | N | [26 empty] | MFI | Multipoint/sequential fuel injection |  |  | N | SAE 5W-30 | N | No | [9 empty] | 6 | 6 |  | GNSXT02.0G2A | 5 | [14 empty] | 0 |  | 367 | 337 | 353
2016 | Nissan | NISSAN | NV200 NYC Taxi | NSX | 11 | 2 | 4 | Auto(AV) | 23 | 26 | 24 | 30.2 | 40.5 | 34.1029 | 22.9 | 26.4 | 24.3529 |  | NA | Naturally Aspirated | CVT | Continuously Variable |  | 1 | Y | N | F | 2-Wheel Drive, Front | 10 |  |  | G | Gasoline (Regular Unleaded Recommended) | MPG | miles per gallon | N | Not exempt | [6 empty] | 1900 | 1900 | [20 empty] | 2 | 2 | 17 | Special Purpose Vehicle 2WD | ?? | Vehicle Specific 5-cycle label | 2016-01-26 | 19364 | N |  |  |  | N | N |  | N |  | Y | ECM controlled,oil pressure driven | N | [26 empty] | MFI | Multipoint/sequential fuel injection |  |  | N | SAE 5W-30 | N | No | [7 empty] | 34.3 |  | 5 | 5 |  | GNSXV02.0G2A | 5 | [15 empty] | 500 | 386 | 335 | 363
2016 | FCA US LLC | RAM | Promaster City | CRX | 561 | 2.4 | 4 | Auto(A9) | 21 | 29 | 24 | 26.6 | 40.5 | 31.4586 | 20.9913 | 28.8805 | 23.9333 |  | NA | Naturally Aspirated | A | Automatic |  | 9 | Y | N | F | 2-Wheel Drive, Front | 10 |  |  | G | Gasoline (Regular Unleaded Recommended) | MPG | miles per gallon | T | Truck | [6 empty] | 1900 | 1900 | [20 empty] | 2 | 2 | 17 | Special Purpose Vehicle 2WD | ?? | Derived 5-cycle label | 2015-07-01 | 17926 | N | N |  |  | N | N |  | N |  | Y | Multi-Air | Y | Hydraulic | [25 empty] | MFI | Multipoint/sequential fuel injection |  |  | N | 5W-20 | N | No | [9 empty] | 5 | 5 |  | GCRXJ02.45P4 | 6 | [15 empty] | 500 | 423 | 308 | 372
2016 | Ford Motor Company | Lincoln | MKT LIVERY AWD | FMX | 139 | 3.7 | 6 | Auto(A6) | 16 | 23 | 18 | 20.8 | 32.5 | 24.821 | 16 | 23.3591 | 18 |  | NA | Naturally Aspirated | A | Automatic |  | 6 | Y | N | A | All Wheel Drive | 15 |  |  | G | Gasoline (Regular Unleaded Recommended) | MPG | miles per gallon | T | Truck | [6 empty] | 2500 | 2500 | [20 empty] | 2 | 2 | 18 | Special Purpose Vehicle 4WD | ?? | Derived 5-cycle label | 2015-12-14 | 19226 | N | N |  |  | N | N | 3.7L MKZ (Lincoln) | N |  | Y | Intake variable Cam timing. Hydraulic operated | N | [26 empty] | MFI | Multipoint/sequential fuel injection |  |  | N | 5W-20, GF-5 | N | No | [9 empty] | 4 | 4 |  | GFMXV03.7VE8 | 5 | [15 empty] | 3500 | 555 | 380 | 493
2016 | General Motors | Chevrolet | C15 SILVERADO 2WD CAB CHASSIS | GMX | 571 | 5.3 | 8 | Auto(A6) | 15 | 20 | 17 | 19.7 | 32.4 | 23.9191 | 15 | 20 | 17 |  | NA | Naturally Aspirated | A | Automatic |  | 6 | Y | N | R | 2-Wheel Drive, Rear | 10 |  |  | G | Gasoline (Regular Unleaded Recommended) | MPG | miles per gallon | T | Truck | [6 empty] | 2650 | 2650 | [19 empty] | SIDI; | 1 | 1 | 19 | Special Purpose Vehicle cab chassis | ?? | Derived 5-cycle label | 2015-07-20 | 18765 | N | N |  |  | N | N |  | Y | Active Fuel Management | Y | cam phaser | N | [26 empty] | GDI | Spark Ignition Direct Injection |  |  | N | 0W20 | N | No | [9 empty] | 3 | 3 |  | GGMXT05.3384 | 5 | [15 empty] | 4250 | 592 | 444 | 523
2016 | General Motors | Chevrolet | COLORADO CAB CHASSIS 2WD | GMX | 569 | 3.6 | 6 | Auto(A6) | 15 | 17 | 16 | 18.7 | 25 | 21.0918 | 15.2614 | 16.9291 | 15.9693 |  | NA | Naturally Aspirated | A | Automatic |  | 6 | Y | N | R | 2-Wheel Drive, Rear | 10 |  |  | G | Gasoline (Regular Unleaded Recommended) | MPG | miles per gallon | T | Truck | [6 empty] | 2800 | 2800 | [19 empty] | SIDI; | 2 | 2 | 19 | Special Purpose Vehicle cab chassis | ?? | Vehicle Specific 5-cycle label | 2015-08-15 | 18544 | N | N |  |  | N | N |  | N |  | Y | CAM PHASER | N | [26 empty] | GDI | Spark Ignition Direct Injection |  |  | N | 5W30 | N | No | Cab Chassis | [8 empty] | 3 | 3 |  | GGMXT03.6162 | 6 | [15 empty] | 5000 | 579 | 525 | 555
2016 | General Motors | Chevrolet | K15 SILVERADO 4WD CAB CHASSIS | GMX | 573 | 5.3 | 8 | Auto(A6) | 15 | 19 | 17 | 19.3 | 30.3 | 23.0686 | 15 | 19 | 17 |  | NA | Naturally Aspirated | A | Automatic |  | 6 | Y | N | 4 | 4-Wheel Drive | 10 |  |  | G | Gasoline (Regular Unleaded Recommended) | MPG | miles per gallon | T | Truck | [6 empty] | 2650 | 2650 | [19 empty] | SIDI; | 1 | 1 | 19 | Special Purpose Vehicle cab chassis | ?? | Derived 5-cycle label | 2015-10-05 | 18490 | N | N |  |  | N | N |  | Y | Active Fuel Management | Y | cam phaser | N | [26 empty] | GDI | Spark Ignition Direct Injection |  |  | N | 0W20 | N | No | [9 empty] | 3 | 3 |  | GGMXT05.3384 | 5 | [15 empty] | 4250 | 593 | 468 | 523
2016 | General Motors | GMC | C15 SIERRA 2WD CAB CHASSIS | GMX | 572 | 5.3 | 8 | Auto(A6) | 15 | 20 | 17 | 19.7 | 32.4 | 23.9191 | 15 | 20 | 17 |  | NA | Naturally Aspirated | A | Automatic |  | 6 | Y | N | R | 2-Wheel Drive, Rear | 10 |  |  | G | Gasoline (Regular Unleaded Recommended) | MPG | miles per gallon | T | Truck | [6 empty] | 2650 | 2650 | [19 empty] | SIDI; | 1 | 1 | 19 | Special Purpose Vehicle cab chassis | ?? | Derived 5-cycle label | 2015-07-20 | 18766 | N | N |  |  | N | N |  | Y | Active Fuel Management | Y | cam phaser | N | [26 empty] | GDI | Spark Ignition Direct Injection |  |  | N | 0W20 | N | No | [9 empty] | 3 | 3 |  | GGMXT05.3384 | 5 | [15 empty] | 4250 | 592 | 444 | 523
2016 | General Motors | GMC | CANYON CAB CHASSIS 2WD | GMX | 570 | 3.6 | 6 | Auto(A6) | 15 | 17 | 16 | 18.7 | 25 | 21.0918 | 15.2614 | 16.9291 | 15.9693 |  | NA | Naturally Aspirated | A | Automatic |  | 6 | Y | N | R | 2-Wheel Drive, Rear | 10 |  |  | G | Gasoline (Regular Unleaded Recommended) | MPG | miles per gallon | T | Truck | [6 empty] | 2800 | 2800 | [19 empty] | SIDI; | 2 | 2 | 19 | Special Purpose Vehicle cab chassis | ?? | Vehicle Specific 5-cycle label | 2015-08-15 | 18545 | N | N |  |  | N | N |  | N |  | Y | CAM PHASER | N | [26 empty] | GDI | Spark Ignition Direct Injection |  |  | N | 5W30 | N | No | Cab Chassis | [8 empty] | 3 | 3 |  | GGMXT03.6162 | 6 | [15 empty] | 5000 | 579 | 525 | 555
2016 | General Motors | GMC | K15 SIERRA 4WD CAB CHASSIS | GMX | 574 | 5.3 | 8 | Auto(A6) | 15 | 19 | 17 | 19.3 | 30.3 | 23.0686 | 15 | 19 | 17 |  | NA | Naturally Aspirated | A | Automatic |  | 6 | Y | N | 4 | 4-Wheel Drive | 10 |  |  | G | Gasoline (Regular Unleaded Recommended) | MPG | miles per gallon | T | Truck | [6 empty] | 2650 | 2650 | [19 empty] | SIDI; | 1 | 1 | 19 | Special Purpose Vehicle cab chassis | ?? | Derived 5-cycle label | 2015-10-05 | 18491 | N | N |  |  | N | N |  | Y | Active Fuel Management | Y | cam phaser | N | [26 empty] | GDI | Spark Ignition Direct Injection |  |  | N | 0W20 | N | No | [9 empty] | 3 | 3 |  | GGMXT05.3384 | 5 | [15 empty] | 4250 | 593 | 468 | 523
2016 | FCA US LLC | Chrysler | Town & Country | CRX | 694 | 3.6 | 6 | Auto(A6) | 17 | 25 | 20 | 21.4 | 35 | 25.9349 | 17.1167 | 25.0939 | 19.974 |  | NA | Naturally Aspirated | A | Automatic |  | 6 | Y | N | F | 2-Wheel Drive, Front | 10 |  |  | G | Gasoline (Regular Unleaded Recommended) | MPG | miles per gallon | T | Truck | [6 empty] | 2250 | 2250 | [20 empty] | 2 | 2 | 20 | Special Purpose Vehicle, minivan 2WD | 1 | Derived 5-cycle label | 2015-06-30 | 18329 | N | N |  |  | N | N |  | N |  | Y | Cam Phaser | N | [26 empty] | MFI | Multipoint/sequential fuel injection |  |  | N | 5W-30 | N | No | [9 empty] | 4 | 4 |  | GCRXJ03.65P3 | 6 | [15 empty] | 2250 | 518 | 354 | 444
2016 | FCA US LLC | Chrysler | Town & Country | CRX | 538 | 3.6 | 6 | Auto(A6) | 17 | 25 | 20 | 21.4 | 35 | 25.9349 | 17.1166 | 25.0939 | 19.974 |  | NA | Naturally Aspirated | A | Automatic |  | 6 | Y | N | F | 2-Wheel Drive, Front | 85 |  | 400 | G | Gasoline (Regular Unleaded Recommended) | MPG | miles per gallon | T | Truck | [6 empty] | 2250 | 2250 | 12 | 18 | 14 | 15.1 | 24.8 | 18.3254 | 12.2793 | 17.9616 | 14.3176 | 280 | E | Ethanol (E85) | MPG | miles per gallon | 2800 | 506 | 345 | 434 | 2800 | FFV; | 2 | 2 | 20 | Special Purpose Vehicle, minivan 2WD | 1 | Derived 5-cycle label | 2015-06-10 | 18157 | N | N |  |  | N | N |  | N |  | Y | Cam Phaser | N | [26 empty] | MFI | Multipoint/sequential fuel injection |  |  | N | 5W-20 | N | No | [9 empty] | 4 | 4 | 5 | GCRXJ03.65PA | 6 | [15 empty] | 2250 | 518 | 354 | 444
2016 | FCA US LLC | Dodge | Grand Caravan | CRX | 697 | 3.6 | 6 | Auto(A6) | 17 | 25 | 20 | 21.4 | 35 | 25.9349 | 17.1167 | 25.0939 | 19.974 |  | NA | Naturally Aspirated | A | Automatic |  | 6 | Y | N | F | 2-Wheel Drive, Front | 10 |  |  | G | Gasoline (Regular Unleaded Recommended) | MPG | miles per gallon | T | Truck | [6 empty] | 2250 | 2250 | [20 empty] | 2 | 2 | 20 | Special Purpose Vehicle, minivan 2WD | 1 | Derived 5-cycle label | 2015-06-30 | 18328 | N | N |  |  | N | N |  | N |  | Y | Cam Phaser | N | [26 empty] | MFI | Multipoint/sequential fuel injection |  |  | N | 5W-30 | N | No | [9 empty] | 4 | 4 |  | GCRXJ03.65P3 | 6 | [15 empty] | 2250 | 518 | 354 | 444
2016 | FCA US LLC | Dodge | Grand Caravan | CRX | 539 | 3.6 | 6 | Auto(A6) | 17 | 25 | 20 | 21.4 | 35 | 25.9349 | 17.1166 | 25.0939 | 19.974 |  | NA | Naturally Aspirated | A | Automatic |  | 6 | Y | N | F | 2-Wheel Drive, Front | 85 |  | 400 | G | Gasoline (Regular Unleaded Recommended) | MPG | miles per gallon | T | Truck | [6 empty] | 2250 | 2250 | 12 | 18 | 14 | 15.1 | 24.8 | 18.3254 | 12.2793 | 17.9616 | 14.3176 | 280 | E | Ethanol (E85) | MPG | miles per gallon | 2800 | 506 | 345 | 434 | 2800 | FFV; | 2 | 2 | 20 | Special Purpose Vehicle, minivan 2WD | 1 | Derived 5-cycle label | 2015-06-10 | 18158 | N | N |  |  | N | N |  | N |  | Y | Cam Phaser | N | [26 empty] | MFI | Multipoint/sequential fuel injection |  |  | N | 5W-20 | N | No | [9 empty] | 4 | 4 | 5 | GCRXJ03.65PA | 6 | [15 empty] | 2250 | 518 | 354 | 444
2016 | Honda | Honda | ODYSSEY 2WD | HNX | 22 | 3.5 | 6 | Auto(A6) | 19 | 28 | 22 | 24 | 38.8 | 28.9732 | 19.067 | 27.7145 | 22.1815 |  | NA | Naturally Aspirated | A | Automatic |  | 6 | Y | N | F | 2-Wheel Drive, Front | 10 |  |  | G | Gasoline (Regular Unleaded Recommended) | MPG | miles per gallon | T | Truck | [6 empty] | 2050 | 2050 | [20 empty] | 2 | 2 | 20 | Special Purpose Vehicle, minivan 2WD | 1 | Derived 5-cycle label | 2015-08-03 | 18531 | N | N |  |  | N | N |  | Y | Variable Cylinder Management (VCM) is applied. | Y | Variable valve Timing and lift Electronic Control (VTEC) system is applied. | Y | Variable valve Timing and lift Electronic Control (VTEC) system is applied. | [25 empty] | MFI | Multipoint/sequential fuel injection | N | N | N | 0W-20 | N | No | [9 empty] | 5 | 5 |  | GHNXT03.5GV3 | 5 | [15 empty] | 1250 | 468 | 321 | 402
2016 | Kia | KIA MOTORS CORPORATION | Sedona | KMX | 11 | 3.3 | 6 | Auto(S6) | 18 | 24 | 20 | 22.3 | 33.9 | 26.3588 | 17.7948 | 24.3317 | 20.242 |  | NA | Naturally Aspirated | SA | Semi-Automatic |  | 6 | Y | N | F | 2-Wheel Drive, Front | 10 |  |  | G | Gasoline (Regular Unleaded Recommended) | MPG | miles per gallon | T | Truck | [6 empty] | 2250 | 2250 | [19 empty] | SIDI; | 2 | 2 | 20 | Special Purpose Vehicle, minivan 2WD | 1 | Derived 5-cycle label | 2015-03-01 | 17584 | N | N |  |  | N | N |  | N |  | Y | APPLY VVT | N | [26 empty] | GDI | Spark Ignition Direct Injection |  |  | N | 5W30 ACEA A5 | N | No | [9 empty] | 4 | 4 |  | GKMXT03.34SE | 5 | [15 empty] | 2250 | 504 | 368 | 442
2016 | Kia | KIA MOTORS CORPORATION | Sedona SX | KMX | 12 | 3.3 | 6 | Auto(S6) | 18 | 25 | 21 | 22.8 | 34.7 | 26.9606 | 18.1702 | 24.8862 | 20.6818 |  | NA | Naturally Aspirated | SA | Semi-Automatic |  | 6 | Y | N | F | 2-Wheel Drive, Front | 10 |  |  | G | Gasoline (Regular Unleaded Recommended) | MPG | miles per gallon | T | Truck | [6 empty] | 2150 | 2150 | [19 empty] | SIDI; | 2 | 2 | 20 | Special Purpose Vehicle, minivan 2WD | 1 | Derived 5-cycle label | 2015-03-01 | 17585 | Y | N |  |  | N | N |  | N |  | Y | APPLY VVT | N | [26 empty] | GDI | Spark Ignition Direct Injection |  |  | N | 5W30 ACEA A5 | N | No | [9 empty] | 5 | 5 |  | GKMXT03.34SE | 5 | [15 empty] | 1750 | 492 | 360 | 432
2016 | Kia | KIA MOTORS CORPORATION | Sedona SXL | KMX | 13 | 3.3 | 6 | Auto(S6) | 17 | 22 | 19 | 20.7 | 31.2 | 24.3943 | 16.5871 | 22.4536 | 18.7971 |  | NA | Naturally Aspirated | SA | Semi-Automatic |  | 6 | Y | N | F | 2-Wheel Drive, Front | 10 |  |  | G | Gasoline (Regular Unleaded Recommended) | MPG | miles per gallon | T | Truck | [6 empty] | 2350 | 2350 | [19 empty] | SIDI; | 2 | 2 | 20 | Special Purpose Vehicle, minivan 2WD | 1 | Derived 5-cycle label | 2015-03-01 | 17586 | Y | N |  |  | N | N |  | N |  | Y | APPLY VVT | N | [26 empty] | GDI | Spark Ignition Direct Injection |  |  | N | 5W30 ACEA A5 | N | No | [9 empty] | 4 | 4 |  | GKMXT03.34SE | 5 | [15 empty] | 2750 | 540 | 399 | 476
2016 | Nissan | NISSAN | QUEST | NSX | 96 | 3.5 | 6 | Auto(AV) | 20 | 27 | 23 | 24.8777 | 38.3118 | 29.5387 | 19.7195 | 27.3789 | 22.5595 |  | NA | Naturally Aspirated | CVT | Continuously Variable |  | 1 | Y | N | F | 2-Wheel Drive, Front | 10 |  |  | G | Gasoline (Regular Unleaded Recommended) | MPG | miles per gallon | T | Truck | [6 empty] | 1950 | 1950 | [20 empty] | 2 | 2 | 20 | Special Purpose Vehicle, minivan 2WD | 1 | Derived 5-cycle label | 2015-10-28 | 19005 | N |  |  |  | N | N | QUEST,PATHFINDER 2WD,PATHFINDER 4WD | N |  | Y | ECM controlled, Oil pressure driven | N | [26 empty] | MFI | Multipoint/sequential fuel injection |  |  | N | SAE 0W-20 | N | No | [9 empty] | 5 | 5 |  | GNSXT03.5G7A | 5 | [15 empty] | 750 | 451 | 326 | 395
2016 | Toyota | TOYOTA | SIENNA | TYX | 127 | 3.5 | 6 | Auto(S6) | 18 | 25 | 21 | 22.6191 | 34.6806 | 26.8159 | 18.0345 | 24.8728 | 20.5807 |  | NA | Naturally Aspirated | SA | Semi-Automatic |  | 6 | Y | N | F | 2-Wheel Drive, Front | 15 |  |  | G | Gasoline (Regular Unleaded Recommended) | MPG | miles per gallon | T | Truck | [6 empty] | 2150 | 2150 | [20 empty] | 2 | 2 | 20 | Special Purpose Vehicle, minivan 2WD | 1 | Derived 5-cycle label | 2015-12-04 | 18037 | Y | N |  |  | N | N | APPLIED TO SIENNA. | N |  | Y | Intake and exhaust | N | [26 empty] | MFI | Multipoint/sequential fuel injection |  |  | N | 0W-20 | N | No | [9 empty] | 5 | 5 |  | GTYXT03.5BER | 5 | [15 empty] | 1750 | 490 | 356 | 430
2016 | Toyota | TOYOTA | SIENNA AWD | TYX | 128 | 3.5 | 6 | Auto(S6) | 16 | 23 | 19 | 20.3 | 32 | 24.2977 | 16.2835 | 23.0111 | 18.7504 |  | NA | Naturally Aspirated | SA | Semi-Automatic |  | 6 | Y | N | A | All Wheel Drive | 15 |  |  | G | Gasoline (Regular Unleaded Recommended) | MPG | miles per gallon | T | Truck | [6 empty] | 2350 | 2350 | [20 empty] | 2 | 2 | 21 | Special Purpose Vehicle, minivan 4WD | 1 | Derived 5-cycle label | 2015-12-04 | 18034 | Y | N |  |  | N | N | APPLIED TO SIENNA. | N |  | Y | Intake and exhaust | N | [26 empty] | MFI | Multipoint/sequential fuel injection |  |  | N | 0W-20 | N | No | [9 empty] | 4 | 4 |  | GTYXT03.5BER | 5 | [15 empty] | 2750 | 537 | 380 | 466
2016 | Honda | Acura | MDX 2WD | HNX | 8 | 3.5 | 6 | Auto(S9) | 19 | 27 | 22 | 25.2 | 39.2 | 30.0255 | 19 | 27 | 22 |  | NA | Naturally Aspirated | SA | Semi-Automatic |  | 9 | Y | N | F | 2-Wheel Drive, Front | 10 |  |  | GP | Gasoline (Premium Unleaded Recommended) | MPG | miles per gallon | T | Truck | [6 empty] | 2250 | 2250 | [19 empty] | SIDI; | 2 | 2 | 30 | Small SUV 2WD |  | Derived 5-cycle label | 2015-02-09 | 17691 | N |  |  |  | N | N | MDX | Y | Variable Cylinder Management (VCM) system is applied. | Y | Variable valve Timing and lift Electronic Control (VTEC) system is applied. | Y | Variable valve Timing and lift Electronic Control (VTEC) system is applied. | [25 empty] | GDI | Spark Ignition Direct Injection | N | N | N | 0W-20 | N | No | MDX 2WD | [8 empty] | 5 | 5 |  | GHNXV03.5VA3 | 5 | [15 empty] | 2250 | 467 | 328 | 403
2016 | Honda | Acura | MDX 2WD | HNX | 7 | 3.5 | 6 | Auto(S9) | 20 | 27 | 23 | 26.1 | 38.4 | 30.4957 | 20 | 27.4396 | 23.2188 |  | NA | Naturally Aspirated | SA | Semi-Automatic |  | 9 | Y | N | F | 2-Wheel Drive, Front | 10 |  |  | GP | Gasoline (Premium Unleaded Recommended) | MPG | miles per gallon | T | Truck | [6 empty] | 2150 | 2150 | [19 empty] | SIDI; Stop-Start; | 2 | 2 | 30 | Small SUV 2WD |  | Derived 5-cycle label | 2015-02-09 | 17689 | N |  |  |  | N | N | MDX | Y | Variable Cylinder Management (VCM) system is applied. | Y | Variable valve Timing and lift Electronic Control (VTEC) system is applied. | Y | Variable valve Timing and lift Electronic Control (VTEC) system is applied. | [25 empty] | GDI | Spark Ignition Direct Injection | N | N | N | 0W-20 | Y | Yes | MDX 2WD with Idle Stop | [8 empty] | 5 | 5 |  | GHNXV03.5VA3 | 5 | [15 empty] | 1750 | 444 | 323 | 390
2016 | Honda | Acura | RDX 2WD | HNX | 13 | 3.5 | 6 | Auto(S6) | 20 | 29 | 23 | 24.9 | 40.3 | 30.071 | 19.7361 | 28.7436 | 22.9762 |  | NA | Naturally Aspirated | SA | Semi-Automatic |  | 6 | Y | N | F | 2-Wheel Drive, Front | 10 |  |  | GP | Gasoline (Premium Unleaded Recommended) | MPG | miles per gallon | T | Truck | [6 empty] | 2150 | 2150 | [20 empty] | 2 | 2 | 30 | Small SUV 2WD |  | Derived 5-cycle label | 2015-04-02 | 17664 | N | N |  |  | N | N |  | Y | Variable Cylinder Management (VCM) is applied. | Y | Variable valve Timing and lift Electronic Control (VTEC) system is applied. | Y | Variable valve Timing and lift Electronic Control (VTEC) system is applied. | [25 empty] | MFI | Multipoint/sequential fuel injection | N | N | N | 0W-20 | N | No | RDX 2WD | [8 empty] | 5 | 5 |  | GHNXT03.5GV3 | 5 | [15 empty] | 1750 | 447 | 307 | 384
2016 | BMW | BMW | X3 sDrive 28i | BMX | 371 | 2 | 4 | Auto(S8) | 21 | 28 | 24 | 26.7866 | 39.2499 | 31.2523 | 21.1285 | 28.0235 | 23.7591 |  | TC | Turbocharged | SA | Semi-Automatic |  | 8 | Y | N | R | 2-Wheel Drive, Rear | 10 |  |  | GP | Gasoline (Premium Unleaded Recommended) | MPG | miles per gallon | T | Truck | [6 empty] | 2050 | 2050 | [19 empty] | SIDI; | 2 | 2 | 30 | Small SUV 2WD |  | Derived 5-cycle label | 2015-04-01 | 17710 | Y | N |  |  | N | N |  | N |  | Y | variable valve timing at inlet and outlet valves | Y | variable valve lift at inlet valves | [25 empty] | GDI | Spark Ignition Direct Injection |  |  | Y | 0W30 | Y | Yes | [7 empty] | 31.5 |  | 5 | 5 |  | GBMXJ02.0N20 | 5 | [15 empty] | 1250 | 419 | 315 | 372
2016 | General Motors | Buick | ENCORE | GMX | 128 | 1.4 | 4 | Auto(S6) | 28 | 34 | 30 | 35.8444 | 48.3 | 40.5501 | 27.6296 | 34.1811 | 30.2376 |  | TC | Turbocharged | SA | Semi-Automatic |  | 6 | Y | N | F | 2-Wheel Drive, Front | 10 |  |  | G | Gasoline (Regular Unleaded Recommended) | MPG | miles per gallon | T | Truck | [6 empty] | 1500 | 1500 | [19 empty] | SIDI; | 2 | 2 | 30 | Small SUV 2WD |  | Derived 5-cycle label | 2015-12-31 | 19304 | N | N |  |  | N | N |  | N |  | Y | Cam Phasing | N | [26 empty] | GDI | Spark Ignition Direct Injection |  |  | N | 5W30 | N | No | [7 empty] | 40.8 |  | 7 | 7 |  | GGMXV01.4001 | 6 | [14 empty] | 1500 |  | 321 | 259 | 293
2016 | General Motors | Buick | ENCORE | GMX | 47 | 1.4 | 4 | Auto(S6) | 25 | 33 | 28 | 33.3 | 53.4 | 40.0906 | 25 | 33 | 28 |  | TC | Turbocharged | SA | Semi-Automatic |  | 6 | Y | N | F | 2-Wheel Drive, Front | 10 |  |  | G | Gasoline (Regular Unleaded Recommended) | MPG | miles per gallon | T | Truck | [6 empty] | 1600 | 1600 | [20 empty] | 2 | 2 | 30 | Small SUV 2WD |  | Derived 5-cycle label | 2015-06-30 | 17932 | N | N |  |  | N | N | Sonic 1.4L | N |  | Y | Cam Phasing | N | [26 empty] | MFI | Multipoint/sequential fuel injection |  |  | N | 5W30 | N | No | [7 empty] | 40.4 |  | 7 | 7 |  | GGMXV01.4099 | 6 | [14 empty] | 1000 |  | 355 | 269 | 317
2016 | General Motors | Chevrolet | EQUINOX FWD | GMX | 30 | 2.4 | 4 | Auto(A6) | 22 | 32 | 26 | 28.3968 | 45.1499 | 34.0888 | 22.3062 | 32.0502 | 25.8416 |  | NA | Naturally Aspirated | A | Automatic |  | 6 | Y | N | F | 2-Wheel Drive, Front | 85 |  | 489 | G | Gasoline (Regular Unleaded Recommended) | MPG | miles per gallon | T | Truck |  |  | 100 | 28 |  |  | 1750 | 1750 | 15 | 22 | 18 | 19.2343 | 30.6499 | 23.1071 | 15.1089 | 21.7572 | 17.5177 | 338 | E | Ethanol (E85) | MPG | miles per gallon | 2150 | 412 | 286 | 355 | 2150 | SIDI; FFV; | 2 | 2 | 30 | Small SUV 2WD |  | Derived 5-cycle label | 2015-06-30 | 17959 | N | N |  |  | N | N |  | N |  | Y | Cam Phaser | N | [26 empty] | GDI | Spark Ignition Direct Injection |  |  | N | 5W30 | N | No | [7 empty] | 34.3 |  | 6 | 6 | 6 | GGMXT02.4151 | 6 | [14 empty] | 250 |  | 398 | 278 | 344
2016 | General Motors | Chevrolet | EQUINOX FWD | GMX | 28 | 2.4 | 4 | Auto(A6) | 22 | 32 | 26 | 28.3968 | 45.1499 | 34.0888 | 22.3062 | 32.0502 | 25.8416 |  | NA | Naturally Aspirated | A | Automatic |  | 6 | Y | N | F | 2-Wheel Drive, Front | 10 |  |  | G | Gasoline (Regular Unleaded Recommended) | MPG | miles per gallon | T | Truck |  |  | 100 | 28 |  |  | 1750 | 1750 | [19 empty] | SIDI; | 2 | 2 | 30 | Small SUV 2WD |  | Derived 5-cycle label | 2015-06-30 | 17888 | N | N |  |  | N | N |  | N |  | Y | Cam Phaser | N | [26 empty] | GDI | Spark Ignition Direct Injection |  |  | N | 5W30 | N | No | [7 empty] | 34.3 |  | 6 | 6 |  | GGMXJ02.4199 | 6 | [14 empty] | 250 |  | 398 | 278 | 344
2016 | General Motors | Chevrolet | EQUINOX FWD | GMX | 55 | 3.6 | 6 | Auto(A6) | 17 | 24 | 20 | 20.9 | 35.7 | 25.6932 | 16.7386 | 24 | 19.8211 |  | NA | Naturally Aspirated | A | Automatic |  | 6 | Y | N | F | 2-Wheel Drive, Front | 10 |  |  | G | Gasoline (Regular Unleaded Recommended) | MPG | miles per gallon | T | Truck |  |  | 100 | 28 |  |  | 2250 | 2250 | [19 empty] | SIDI; | 2 | 2 | 30 | Small SUV 2WD |  | Derived 5-cycle label | 2015-07-15 | 18904 | N | N |  |  | N | N |  | N |  | Y | CAM PHASER | N | [26 empty] | GDI | Spark Ignition Direct Injection |  |  | N | 5W30 | N | No | [7 empty] | 25.9 |  | 4 | 4 |  | GGMXJ03.6165 | 6 | [15 empty] | 2250 | 531 | 370 | 459
2016 | General Motors | Chevrolet | TRAX | GMX | 51 | 1.4 | 4 | Auto(S6) | 26 | 34 | 29 | 33.3 | 53.4 | 40.0906 | 25.8335 | 34 | 29 |  | TC | Turbocharged | SA | Semi-Automatic |  | 6 | Y | N | F | 2-Wheel Drive, Front | 10 |  |  | G | Gasoline (Regular Unleaded Recommended) | MPG | miles per gallon | T | Truck | [6 empty] | 1550 | 1550 | [20 empty] | 2 | 2 | 30 | Small SUV 2WD |  | Derived 5-cycle label | 2015-06-30 | 17934 | N | N |  |  | N | N | Sonic 1.4L | N |  | Y | Cam Phasing | N | [26 empty] | MFI | Multipoint/sequential fuel injection |  |  | N | 5W30 | N | No | [7 empty] | 40.4 |  | 7 | 7 |  | GGMXV01.4099 | 6 | [14 empty] | 1250 |  | 344 | 261 | 306
2016 | FCA US LLC | Dodge | Journey | CRX | 4 | 2.4 | 4 | Auto(A4) | 19 | 26 | 21 | 23.3 | 35.9 | 27.6702 | 18.5445 | 25.7164 | 21.2058 |  | NA | Naturally Aspirated | A | Automatic |  | 4 | Y | N | F | 2-Wheel Drive, Front | 10 |  |  | G | Gasoline (Regular Unleaded Recommended) | MPG | miles per gallon | T | Truck | [6 empty] | 2150 | 2150 | [20 empty] | 2 | 2 | 30 | Small SUV 2WD |  | Derived 5-cycle label | 2015-06-30 | 19183 | N | N |  |  | N | N |  | N |  | Y | Cam phasers | N | [26 empty] | MFI | Multipoint/sequential fuel injection |  |  | N | 5W-20 | N | No | [9 empty] | 5 | 5 |  | GCRXJ02.45P4 | 6 |  |  | GCRXT02.45P6 | 6 | [11 empty] | 1750 | 479 | 346 | 419
2016 | FCA US LLC | Dodge | Journey | CRX | 47 | 3.6 | 6 | Auto(A6) | 17 | 25 | 19 | 20.6 | 34.9 | 25.257 | 16.5112 | 25.0247 | 19.4959 |  | NA | Naturally Aspirated | A | Automatic |  | 6 | Y | N | F | 2-Wheel Drive, Front | 85 |  | 390 | G | Gasoline (Regular Unleaded Recommended) | MPG | miles per gallon | T | Truck | [6 empty] | 2350 | 2350 | 12 | 18 | 14 | 15.3 | 25.1 | 18.5611 | 12.4354 | 18.1734 | 14.4948 | 287 | E | Ethanol (E85) | MPG | miles per gallon | 2800 | 506 | 347 | 434 | 2800 | FFV; | 2 | 2 | 30 | Small SUV 2WD |  | Derived 5-cycle label | 2015-06-23 | 18262 | N | N |  |  | N | N |  | N |  | Y | Cam Phaser | N | [26 empty] | MFI | Multipoint/sequential fuel injection |  |  | N | 5W-20 | N | No | [9 empty] | 4 | 4 | 5 | GCRXJ03.65PA | 6 | [15 empty] | 2750 | 538 | 356 | 456
2016 | FCA US LLC | FIAT | 500X | CRX | 14 | 1.4 | 4 | Manual(M6) | 25 | 34 | 28 | 31.8997 | 47.8495 | 37.529 | 24.8351 | 33.8772 | 28.2252 |  | TC | Turbocharged | M | Manual |  | 6 | N | N | F | 2-Wheel Drive, Front | 10 |  |  | GP | Gasoline (Premium Unleaded Recommended) | MPG | miles per gallon | T | Truck | [6 empty] | 1750 | 1750 | [20 empty] | 2 | 2 | 30 | Small SUV 2WD |  | Derived 5-cycle label | 2015-04-29 | 17822 | N | N |  |  | N | N |  | N |  | Y | MULTI-AIR ELECTRO- HYDRAULIC CONTROL | Y | MULTI-AIR ELECTRO- HYDRAULIC CONTROL | [25 empty] | MFI | Multipoint/sequential fuel injection |  |  | N | 5W-40 | N | No | [9 empty] | 7 | 7 |  | GCRXJ01.45P0 | 5 | [14 empty] | 250 |  | 355 | 261 | 313
2016 | FCA US LLC | FIAT | 500X | CRX | 57 | 2.4 | 4 | Auto(A9) | 22 | 31 | 25 | 28.1 | 43.7 | 33.4779 | 22.0898 | 31.0649 | 25.3909 |  | NA | Naturally Aspirated | A | Automatic |  | 9 | Y | N | F | 2-Wheel Drive, Front | 10 |  |  | G | Gasoline (Regular Unleaded Recommended) | MPG | miles per gallon | T | Truck | [6 empty] | 1800 | 1800 | [20 empty] | 2 | 2 | 30 | Small SUV 2WD |  | Derived 5-cycle label | 2015-04-24 | 17808 | N | N |  |  | N | N |  | N |  | Y | Multi-Air | Y | Hydraulic | [25 empty] | MFI | Multipoint/sequential fuel injection |  |  | N | 5W-20 | N | No | [9 empty] | 6 | 6 |  | GCRXJ02.45P4 | 6 | [14 empty] | 0 |  | 402 | 286 | 350
2016 | Ford Motor Company | Ford | EDGE FWD | FMX | 122 | 2 | 4 | Auto(S6) | 20 | 30 | 24 | 25.9 | 42.4 | 31.3984 | 20.4758 | 30.1792 | 23.9395 |  | TC | Turbocharged | SA | Semi-Automatic |  | 6 | Y | N | F | 2-Wheel Drive, Front | 15 |  |  | G | Gasoline (Regular Unleaded Recommended) | MPG | miles per gallon | T | Truck | [6 empty] | 1900 | 1900 | [19 empty] | SIDI; | 2 | 2 | 30 | Small SUV 2WD |  | Derived 5-cycle label | 2015-12-14 | 19241 | N | N |  |  | N | N | 2.0L TiVCT GTDI | N |  | Y | Dual Intake & Exhaust | N | [26 empty] | GDI | Spark Ignition Direct Injection |  |  | N | 5W-30 GF-5 | N | No | [7 empty] | 31.6 |  | 5 | 5 |  | GFMXT02.02EF | 5 |  |  | GFMXT02.02JT | 5 | [11 empty] | 500 | 434 | 295 | 371
2016 | Ford Motor Company | Ford | EDGE FWD | FMX | 123 | 2 | 4 | Auto(S6) | 21 | 30 | 24 | 26.3 | 41.9 | 31.5932 | 20.7706 | 29.8379 | 24.0609 |  | TC | Turbocharged | SA | Semi-Automatic |  | 6 | Y | N | F | 2-Wheel Drive, Front | 15 |  |  | G | Gasoline (Regular Unleaded Recommended) | MPG | miles per gallon | T | Truck | [6 empty] | 1900 | 1900 | [19 empty] | SIDI; Stop-Start; | 2 | 2 | 30 | Small SUV 2WD |  | Derived 5-cycle label | 2015-12-14 | 19240 | N | N |  |  | N | N | 2.0L TiVCT GTDI Stop/Start | N |  | Y | Dual Intake & Exhaust | N | [26 empty] | GDI | Spark Ignition Direct Injection |  |  | N | 5W-30 GF-5 | Y | Yes | [7 empty] | 31.8 |  | 5 | 5 |  | GFMXT02.02EF | 5 |  |  | GFMXT02.02JT | 5 | [11 empty] | 500 | 424 | 296 | 367
2016 | Ford Motor Company | Ford | EDGE FWD | FMX | 125 | 3.5 | 6 | Auto(S6) | 18 | 26 | 21 | 21.949 | 36.5 | 26.7474 | 17.5307 | 26.1307 | 20.5784 |  | NA | Naturally Aspirated | SA | Semi-Automatic |  | 6 | Y | N | F | 2-Wheel Drive, Front | 15 |  |  | G | Gasoline (Regular Unleaded Recommended) | MPG | miles per gallon | T | Truck | [6 empty] | 2150 | 2150 | [20 empty] | 2 | 2 | 30 | Small SUV 2WD |  | Derived 5-cycle label | 2015-12-14 | 19239 | N | N |  |  | N | N |  | N |  | Y | Twin Independent | N | [26 empty] | MFI | Multipoint/sequential fuel injection |  |  | N | 5W20 GF5 | N | No | [7 empty] | 26.9 |  | 5 | 5 |  | GFMXT03.52ER | 5 | [15 empty] | 1750 | 506 | 340 | 431
2016 | Ford Motor Company | Ford | ESCAPE FWD | FMX | 89 | 1.6 | 4 | Auto(S6) | 23 | 32 | 26 | 29.9 | 44.8 | 35.1626 | 23.397 | 31.8127 | 26 |  | TC | Turbocharged | SA | Semi-Automatic |  | 6 | Y | N | F | 2-Wheel Drive, Front | 15 |  |  | G | Gasoline (Regular Unleaded Recommended) | MPG | miles per gallon | T | Truck | [6 empty] | 1750 | 1750 | [19 empty] | SIDI; | 2 | 2 | 30 | Small SUV 2WD |  | Derived 5-cycle label | 2015-06-25 | 17930 | N | N |  |  | N | N |  | N |  | Y | Intake/Exhaust, Hydraulic Actuated VCT | N | [26 empty] | GDI | Spark Ignition Direct Injection |  |  | N | 5w30 GF 5 | N | No | [7 empty] | 35.4 |  | 6 | 6 |  | GFMXT01.62E9 | 5 | [14 empty] | 250 |  | 380 | 279 | 341
2016 | Ford Motor Company | Ford | ESCAPE FWD | FMX | 92 | 2 | 4 | Auto(S6) | 22 | 30 | 25 | 27.3434 | 41.4454 | 32.287 | 21.5368 | 29.5273 | 24.5232 |  | TC | Turbocharged | SA | Semi-Automatic |  | 6 | Y | N | F | 2-Wheel Drive, Front | 15 |  |  | G | Gasoline (Regular Unleaded Recommended) | MPG | miles per gallon | T | Truck | [6 empty] | 1800 | 1800 | [19 empty] | SIDI; | 2 | 2 | 30 | Small SUV 2WD |  | Derived 5-cycle label | 2015-06-25 | 17929 | Y | N |  |  | N | N | 2.0L TiVCT GTDI | N |  | Y | Hydraulic Actuated VCT | N | [26 empty] | GDI | Spark Ignition Direct Injection |  |  | N | 5W30 GF-5 | N | No | [7 empty] | 32.5 |  | 6 | 6 |  | GFMXT02.02E3 | 5 | [14 empty] | 0 |  | 412 | 301 | 362
2016 | Ford Motor Company | Ford | ESCAPE FWD | FMX | 93 | 2.5 | 4 | Auto(S6) | 22 | 31 | 25 | 27.4 | 43.6955 | 32.9256 | 21.5783 | 31.0619 | 25.0151 |  | NA | Naturally Aspirated | SA | Semi-Automatic |  | 6 | Y | N | F | 2-Wheel Drive, Front | 15 |  |  | G | Gasoline (Regular Unleaded Recommended) | MPG | miles per gallon | T | Truck | [6 empty] | 1800 | 1800 | [20 empty] | 2 | 2 | 30 | Small SUV 2WD |  | Derived 5-cycle label | 2015-06-25 | 17923 | Y | N |  |  | N | N |  | N |  | Y | Intake only | N | [26 empty] | MFI | Multipoint/sequential fuel injection |  |  | N | 5W20 GF5 | N | No | [7 empty] | 33.2 |  | 6 | 6 |  | GFMXT02.52ET | 5 | [14 empty] | 0 |  | 410 | 286 | 354
2016 | General Motors | GMC | TERRAIN FWD | GMX | 31 | 2.4 | 4 | Auto(A6) | 22 | 32 | 26 | 28.3968 | 45.1499 | 34.0888 | 22.3062 | 32.0502 | 25.8416 |  | NA | Naturally Aspirated | A | Automatic |  | 6 | Y | N | F | 2-Wheel Drive, Front | 85 |  | 489 | G | Gasoline (Regular Unleaded Recommended) | MPG | miles per gallon | T | Truck |  |  | 100 | 28 |  |  | 1750 | 1750 | 15 | 22 | 18 | 19.2343 | 30.6499 | 23.1071 | 15.1089 | 21.7572 | 17.5177 | 338 | E | Ethanol (E85) | MPG | miles per gallon | 2150 | 412 | 286 | 355 | 2150 | SIDI; FFV; | 2 | 2 | 30 | Small SUV 2WD |  | Derived 5-cycle label | 2015-06-30 | 17960 | N | N |  |  | N | N |  | N |  | Y | Cam Phaser | N | [26 empty] | GDI | Spark Ignition Direct Injection |  |  | N | 5W30 | N | No | [7 empty] | 34.3 |  | 6 | 6 | 6 | GGMXT02.4151 | 6 | [14 empty] | 250 |  | 398 | 278 | 344
2016 | General Motors | GMC | TERRAIN FWD | GMX | 29 | 2.4 | 4 | Auto(A6) | 22 | 32 | 26 | 28.3968 | 45.1499 | 34.0888 | 22.3062 | 32.0502 | 25.8416 |  | NA | Naturally Aspirated | A | Automatic |  | 6 | Y | N | F | 2-Wheel Drive, Front | 10 |  |  | G | Gasoline (Regular Unleaded Recommended) | MPG | miles per gallon | T | Truck |  |  | 100 | 28 |  |  | 1750 | 1750 | [19 empty] | SIDI; | 2 | 2 | 30 | Small SUV 2WD |  | Derived 5-cycle label | 2015-06-30 | 17887 | N | N |  |  | N | N |  | N |  | Y | Cam Phaser | N | [26 empty] | GDI | Spark Ignition Direct Injection |  |  | N | 5W30 | N | No | [7 empty] | 34.3 |  | 6 | 6 |  | GGMXJ02.4199 | 6 | [14 empty] | 250 |  | 398 | 278 | 344
2016 | General Motors | GMC | TERRAIN FWD | GMX | 56 | 3.6 | 6 | Auto(A6) | 17 | 24 | 20 | 20.9 | 35.7 | 25.6932 | 16.7386 | 24 | 19.8211 |  | NA | Naturally Aspirated | A | Automatic |  | 6 | Y | N | F | 2-Wheel Drive, Front | 10 |  |  | G | Gasoline (Regular Unleaded Recommended) | MPG | miles per gallon | T | Truck |  |  | 100 | 28 |  |  | 2250 | 2250 | [19 empty] | SIDI; | 2 | 2 | 30 | Small SUV 2WD |  | Derived 5-cycle label | 2015-07-15 | 18903 | N | N |  |  | N | N |  | N |  | Y | CAM PHASER | N | [26 empty] | GDI | Spark Ignition Direct Injection |  |  | N | 5W30 | N | No | [7 empty] | 25.9 |  | 4 | 4 |  | GGMXJ03.6165 | 6 | [15 empty] | 2250 | 531 | 370 | 459
2016 | Honda | Honda | CR-V 2WD | HNX | 34 | 2.4 | 4 | Auto(AV) | 26 | 33 | 29 | 33.9682 | 46.8029 | 38.7501 | 26.3074 | 33.17 | 29.0081 |  | NA | Naturally Aspirated | CVT | Continuously Variable |  | 1 | Y | N | F | 2-Wheel Drive, Front | 10 |  |  | G | Gasoline (Regular Unleaded Recommended) | MPG | miles per gallon | T | Truck | [6 empty] | 1550 | 1550 | [19 empty] | SIDI; | 2 | 2 | 30 | Small SUV 2WD |  | Derived 5-cycle label | 2015-10-01 | 19047 | N | N |  |  | N | N | for TLX model | N |  | Y | Variable valve Timing and lift Electronic Control (VTEC) system is applied. | Y | Variable valve Timing and lift Electronic Control (VTEC) system is applied. | [25 empty] | GDI | Spark Ignition Direct Injection | N | N | N | 0W-20 | N | No | [7 empty] | 39 |  | 7 | 7 |  | GHNXJ02.41A3 | 5 | [14 empty] | 1250 |  | 337 | 267 | 306
2016 | Honda | Honda | HR-V 2WD | HNX | 2 | 1.8 | 4 | Auto(AV) | 28 | 35 | 31 | 36.9997 | 49.4 | 41.7113 | 28.4376 | 34.9222 | 31.0305 |  | NA | Naturally Aspirated | CVT | Continuously Variable |  | 1 | Y | N | F | 2-Wheel Drive, Front | 10 |  |  | G | Gasoline (Regular Unleaded Recommended) | MPG | miles per gallon | T | Truck | [6 empty] | 1450 | 1450 | [20 empty] | 2 | 2 | 30 | Small SUV 2WD |  | Derived 5-cycle label | 2015-01-12 | 18991 | N | N |  |  | N | N |  | N |  | Y | Variable valve Timing and lift Electronic Control (VTEC) system is applied. | Y | Variable valve Timing and lift Electronic Control (VTEC) system is applied. | [25 empty] | MFI | Multipoint/sequential fuel injection | N | N | N | 0W-20 | N | No | HR-V 2WD CVT | [8 empty] | 7 | 7 |  | GHNXV01.8JA3 | 5 | [14 empty] | 1750 |  | 311 | 253 | 285
2016 | Honda | Honda | HR-V 2WD | HNX | 3 | 1.8 | 4 | Auto(AV-S7) | 28 | 35 | 31 | 36.9997 | 49.4 | 41.7113 | 28.4376 | 34.9222 | 31.0305 |  | NA | Naturally Aspirated | SCV | Selectable Continuously Variable (e.g. CVT with paddles) |  | 7 | Y | N | F | 2-Wheel Drive, Front | 10 |  |  | G | Gasoline (Regular Unleaded Recommended) | MPG | miles per gallon | T | Truck | [6 empty] | 1450 | 1450 | [20 empty] | 2 | 2 | 30 | Small SUV 2WD |  | Derived 5-cycle label | 2015-01-12 | 18992 | N | N |  |  | N | N |  | N |  | Y | Variable valve Timing and lift Electronic Control (VTEC) system is applied. | Y | Variable valve Timing and lift Electronic Control (VTEC) system is applied. | [25 empty] | MFI | Multipoint/sequential fuel injection | N | N | N | 0W-20 | N | No | HR-V 2WD CVT paddle | [8 empty] | 7 | 7 |  | GHNXV01.8JA3 | 5 | [14 empty] | 1750 |  | 311 | 253 | 285
2016 | Honda | Honda | HR-V 2WD | HNX | 1 | 1.8 | 4 | Manual(M6) | 25 | 34 | 28 | 32.4 | 47.7 | 37.8655 | 25.1926 | 33.7762 | 28.4456 |  | NA | Naturally Aspirated | M | Manual |  | 6 | N | N | F | 2-Wheel Drive, Front | 10 |  |  | G | Gasoline (Regular Unleaded Recommended) | MPG | miles per gallon | T | Truck | [6 empty] | 1600 | 1600 | [20 empty] | 2 | 2 | 30 | Small SUV 2WD |  | Derived 5-cycle label | 2015-01-12 | 17479 | N | N |  |  | N | N |  | N |  | Y | Variable valve Timing and lift Electronic Control (VTEC) system is applied. | Y | Variable valve Timing and lift Electronic Control (VTEC) system is applied. | [25 empty] | MFI | Multipoint/sequential fuel injection | N | N | N | 0W-20 | N | No | HR-V 2WD 6MT | [8 empty] | 7 | 7 |  | GHNXV01.8JA3 | 5 | [14 empty] | 1000 |  | 350 | 261 | 310
2016 | Honda | Honda | PILOT 2WD | HNX | 19 | 3.5 | 6 | Auto(A6) | 19 | 27 | 22 | 24.7499 | 38.1499 | 29.3963 | 19 | 27.2676 | 22.4573 |  | NA | Naturally Aspirated | A | Automatic |  | 6 | Y | N | F | 2-Wheel Drive, Front | 10 |  |  | G | Gasoline (Regular Unleaded Recommended) | MPG | miles per gallon | T | Truck | [6 empty] | 2050 | 2050 | [19 empty] | SIDI; | 2 | 2 | 30 | Small SUV 2WD |  | Derived 5-cycle label | 2015-06-18 | 17829 | N | N |  |  | N | N | PILOT | Y | Variable Cylinder Management (VCM) system is applied. | Y | Variable valve Timing and lift Electronic Control (VTEC) system is applied. | Y | Variable valve Timing and lift Electronic Control (VTEC) system is applied. | [25 empty] | GDI | Spark Ignition Direct Injection | N | N | N | 0W-20 | N | No | [7 empty] | 29.6 |  | 5 | 5 |  | GHNXV03.5VA3 | 5 | [15 empty] | 1250 | 466 | 326 | 403
2016 | Honda | Honda | PILOT 2WD | HNX | 18 | 3.5 | 6 | Auto(S9) | 20 | 27 | 23 | 25.3475 | 38.3484 | 29.9106 | 20.0676 | 27.4041 | 22.8163 |  | NA | Naturally Aspirated | SA | Semi-Automatic |  | 9 | Y | N | F | 2-Wheel Drive, Front | 10 |  |  | G | Gasoline (Regular Unleaded Recommended) | MPG | miles per gallon | T | Truck | [6 empty] | 1950 | 1950 | [19 empty] | SIDI; | 2 | 2 | 30 | Small SUV 2WD |  | Derived 5-cycle label | 2015-06-18 | 17827 | N | N |  |  | N | N | PILOT | Y | Variable Cylinder Management (VCM) system is applied. | Y | Variable valve Timing and lift Electronic Control (VTEC) system is applied. | Y | Variable valve Timing and lift Electronic Control (VTEC) system is applied. | [25 empty] | GDI | Spark Ignition Direct Injection | N | N | N | 0W-20 | Y | Yes | [7 empty] | 30.1 |  | 5 | 5 |  | GHNXV03.5VA3 | 5 | [15 empty] | 750 | 439 | 321 | 386
2016 | Hyundai | HYUNDAI MOTOR COMPANY | Santa Fe FWD | HYX | 27 | 3.3 | 6 | Auto(S6) | 18 | 25 | 21 | 22.5135 | 35.3706 | 26.9163 | 17.9552 | 24.821 | 20.5079 |  | NA | Naturally Aspirated | SA | Semi-Automatic |  | 6 | Y | N | F | 2-Wheel Drive, Front | 10 |  |  | G | Gasoline (Regular Unleaded Recommended) | MPG | miles per gallon | T | Truck | [6 empty] | 2150 | 2150 | [19 empty] | SIDI; | 2 | 2 | 30 | Small SUV 2WD |  | Derived Vehicle Specific 5-cycle Calculation Approach for city label but Modified 5-cycle Calculation Approach for Highway label | 2015-06-01 | 18024 | N | N |  |  | N | N |  | N |  | Y | APPLY VVT | N | [26 empty] | GDI | Spark Ignition Direct Injection |  |  | N | 5W30/ACEA A5 | N | No | [9 empty] | 5 | 5 |  | GHYXV03.31XE | 5 | [15 empty] | 1750 | 495 | 356 | 432
2016 | Hyundai | HYUNDAI MOTOR COMPANY | Santa Fe Sport FWD | HYX | 20 | 2 | 4 | Auto(S6) | 19 | 27 | 22 | 24 | 37.1 | 28.5339 | 19.067 | 26.5446 | 21.8349 |  | TC | Turbocharged | SA | Semi-Automatic |  | 6 | Y | N | F | 2-Wheel Drive, Front | 10 |  |  | G | Gasoline (Regular Unleaded Recommended) | MPG | miles per gallon | T | Truck | [6 empty] | 2050 | 2050 | [19 empty] | SIDI; | 2 | 2 | 30 | Small SUV 2WD |  | Derived 5-cycle label | 2015-05-01 | 17840 | N | N |  |  | N | N |  | N |  | Y | APPLY VVT | N | [26 empty] | GDI | Spark Ignition Direct Injection |  |  | N | SAE 5W30 | N | No | [9 empty] | 5 | 5 |  | GHYXV02.01VE | 5 | [15 empty] | 1250 | 460 | 330 | 401
2016 | Hyundai | HYUNDAI MOTOR COMPANY | Santa Fe Sport FWD | HYX | 18 | 2.4 | 4 | Auto(S6) | 20 | 27 | 23 | 25.5 | 37.8 | 29.8745 | 20.1804 | 27.0268 | 22.7768 |  | NA | Naturally Aspirated | SA | Semi-Automatic |  | 6 | Y | N | F | 2-Wheel Drive, Front | 10 |  |  | G | Gasoline (Regular Unleaded Recommended) | MPG | miles per gallon | T | Truck | [6 empty] | 1950 | 1950 | [19 empty] | SIDI; | 2 | 2 | 30 | Small SUV 2WD |  | Derived 5-cycle label | 2015-05-01 | 17838 | N | N |  |  | N | N |  | N |  | Y | APPLY VVT | N | [26 empty] | GDI | Spark Ignition Direct Injection |  |  | N | SAE 5W20 | N | No | [9 empty] | 5 | 5 |  | GHYXV02.41WE | 5 | [15 empty] | 750 | 434 | 325 | 385
2016 | Hyundai | HYUNDAI MOTOR COMPANY | Santa Fe Sport ULTIMATE FWD | HYX | 21 | 2 | 4 | Auto(S6) | 19 | 26 | 22 | 24.3 | 36.7 | 28.6571 | 19.2904 | 26.2687 | 21.9095 |  | TC | Turbocharged | SA | Semi-Automatic |  | 6 | Y | N | F | 2-Wheel Drive, Front | 10 |  |  | G | Gasoline (Regular Unleaded Recommended) | MPG | miles per gallon | T | Truck | [6 empty] | 2050 | 2050 | [19 empty] | SIDI; | 2 | 2 | 30 | Small SUV 2WD |  | Derived 5-cycle label | 2015-05-01 | 17841 | Y | N |  |  | N | N |  | N |  | Y | APPLY VVT | N | [26 empty] | GDI | Spark Ignition Direct Injection |  |  | N | SAE 5W30 | N | No | [9 empty] | 5 | 5 |  | GHYXV02.01VE | 5 | [15 empty] | 1250 | 463 | 341 | 408
2016 | Hyundai | HYUNDAI MOTOR COMPANY | Santa Fe Ultimate FWD | HYX | 25 | 3.3 | 6 | Auto(S6) | 17 | 23 | 20 | 21.7 | 34 | 25.9196 | 17.3431 | 23.0848 | 19.5288 |  | NA | Naturally Aspirated | SA | Semi-Automatic |  | 6 | Y | N | F | 2-Wheel Drive, Front | 10 |  |  | G | Gasoline (Regular Unleaded Recommended) | MPG | miles per gallon | T | Truck | [6 empty] | 2250 | 2250 | [19 empty] | SIDI; | 2 | 2 | 30 | Small SUV 2WD |  | Derived Vehicle Specific 5-cycle Calculation Approach for city label but Modified 5-cycle Calculation Approach for Highway label | 2015-06-01 | 18022 | Y | N |  |  | N | N |  | N |  | Y | APPLY VVT | N | [26 empty] | GDI | Spark Ignition Direct Injection |  |  | N | 5W30/ACEA A5 | N | No | [9 empty] | 4 | 4 |  | GHYXV03.31XE | 5 | [15 empty] | 2250 | 518 | 384 | 457
2016 | Hyundai | HYUNDAI MOTOR COMPANY | Tucson Eco FWD | HYX | 36 | 1.6 | 4 | Auto(AM7) | 26 | 33 | 29 | 33.8 | 45.9 | 38.3493 | 26.1883 | 32.5588 | 28.7167 |  | TC | Turbocharged | AM | Automated Manual |  | 7 | N | N | F | 2-Wheel Drive, Front | 10 |  |  | G | Gasoline (Regular Unleaded Recommended) | MPG | miles per gallon | T | Truck | [6 empty] | 1550 | 1550 | [19 empty] | SIDI; | 2 | 2 | 30 | Small SUV 2WD |  | Derived 5-cycle label | 2015-06-15 | 18013 | Y | N |  |  | N | N |  | N |  | Y | VVT | N | [26 empty] | GDI | Spark Ignition Direct Injection |  |  | N | 5W20 API SM or ILSAC GF-4 | N | No | [9 empty] | 7 | 7 |  | GHYXV01.61TE | 5 | [14 empty] | 1250 |  | 343 | 276 | 313
2016 | Hyundai | HYUNDAI MOTOR COMPANY | Tucson FWD | HYX | 34 | 1.6 | 4 | Auto(AM7) | 25 | 30 | 27 | 32.1 | 42.6 | 36.1046 | 24.9783 | 30.3156 | 27.1275 |  | TC | Turbocharged | AM | Automated Manual |  | 7 | N | N | F | 2-Wheel Drive, Front | 10 |  |  | G | Gasoline (Regular Unleaded Recommended) | MPG | miles per gallon | T | Truck | [6 empty] | 1650 | 1650 | [19 empty] | SIDI; | 2 | 2 | 30 | Small SUV 2WD |  | Derived 5-cycle label | 2015-06-15 | 18011 | N | N |  |  | N | N |  | N |  | Y | VVT | N | [26 empty] | GDI | Spark Ignition Direct Injection |  |  | N | 5W20 API SM or ILSAC GF-4 | N | No | [9 empty] | 6 | 6 |  | GHYXV01.61TE | 5 | [14 empty] | 750 |  | 360 | 296 | 331
2016 | Hyundai | HYUNDAI MOTOR COMPANY | Tucson FWD | HYX | 32 | 2 | 4 | Auto(S6) | 23 | 31 | 26 | 29.9 | 43.5 | 34.7953 | 23.397 | 30.9288 | 26.2765 |  | NA | Naturally Aspirated | SA | Semi-Automatic |  | 6 | Y | N | F | 2-Wheel Drive, Front | 10 |  |  | G | Gasoline (Regular Unleaded Recommended) | MPG | miles per gallon | T | Truck | [6 empty] | 1750 | 1750 | [19 empty] | SIDI; | 2 | 2 | 30 | Small SUV 2WD |  | Derived 5-cycle label | 2015-05-27 | 18009 | N | N |  |  | N | N |  | N |  | Y | APPLY VVT | N | [26 empty] | GDI | Spark Ignition Direct Injection |  |  | N | 5W20 API SM or ILSAC GF4 | N | No | [9 empty] | 6 | 6 |  | GHYXV02.01UE | 5 | [14 empty] | 250 |  | 381 | 288 | 339
2016 | Nissan | INFINITI | QX60 FWD | NSX | 93 | 3.5 | 6 | Auto(AV-S7) | 21 | 27 | 23 | 26.0996 | 38.8494 | 30.622 | 20.623 | 27 | 23.3174 |  | NA | Naturally Aspirated | SCV | Selectable Continuously Variable (e.g. CVT with paddles) |  | 7 | Y | N | F | 2-Wheel Drive, Front | 10 |  |  | GP | Gasoline (Premium Unleaded Recommended) | MPG | miles per gallon | T | Truck | [6 empty] | 2150 | 2150 | [20 empty] | 2 | 2 | 30 | Small SUV 2WD |  | Derived 5-cycle label | 2016-02-24 | 19412 | N | N |  |  | N | N | QX60 FWD,Q60 AWD | N |  | Y | ECM controlled, Oil pressure driven | N | [26 empty] | MFI | Multipoint/sequential fuel injection |  |  | N | SAE 0W-20 | N | No | [9 empty] | 5 | 5 |  | GNSXT03.5G7A | 5 | [15 empty] | 1750 | 431 | 329 | 385
2016 | Nissan | INFINITI | QX70 RWD | NSX | 581 | 3.7 | 6 | Auto(S7) | 17 | 24 | 19 | 21.2 | 33.1 | 25.2918 | 16.9656 | 23.7762 | 19.4761 |  | NA | Naturally Aspirated | SA | Semi-Automatic |  | 7 | Y | N | R | 2-Wheel Drive, Rear | 10 |  |  | GPR | Gasoline (Premium Unleaded Required) | MPG | miles per gallon | T | Truck | [6 empty] | 2600 | 2600 | [20 empty] | 2 | 2 | 30 | Small SUV 2WD |  | Derived 5-cycle label | 2015-05-05 | 17780 | N | N |  |  | N | N |  | N |  | Y | ECM controlled,oil pressure driven | Y | VVEL controlled, motor driven | [25 empty] | MFI | Multipoint/sequential fuel injection |  |  | N | SAE 5W-30 | N | No | [9 empty] | 4 | 4 |  | GNSXT03.7GAA | 5 | [15 empty] | 4000 | 525 | 374 | 457
2016 | FCA US LLC | Jeep | Cherokee FWD | CRX | 86 | 2.4 | 4 | Auto(A9) | 22 | 31 | 25 | 27.3 | 43 | 32.6673 | 21.505 | 30.5883 | 24.8219 |  | NA | Naturally Aspirated | A | Automatic |  | 9 | Y | N | F | 2-Wheel Drive, Front | 10 |  |  | G | Gasoline (Regular Unleaded Recommended) | MPG | miles per gallon | T | Truck | [6 empty] | 1800 | 1800 | [20 empty] | 2 | 2 | 30 | Small SUV 2WD |  | Derived 5-cycle label | 2015-06-10 | 18151 | N | N |  |  | N | N |  | N |  | Y | Cam phasers | N | [26 empty] | MFI | Multipoint/sequential fuel injection |  |  | N | 5W-20 | N | No | [9 empty] | 6 | 6 |  | GCRXJ02.45P4 | 6 | [14 empty] | 0 |  | 414 | 291 | 359
2016 | FCA US LLC | Jeep | Cherokee FWD | CRX | 87 | 2.4 | 4 | Auto(A9) | 22 | 31 | 25 | 27.3 | 43 | 32.6673 | 21.505 | 30.5883 | 24.8219 |  | NA | Naturally Aspirated | A | Automatic |  | 9 | Y | N | F | 2-Wheel Drive, Front | 85 |  | 395 | G | Gasoline (Regular Unleaded Recommended) | MPG | miles per gallon | T | Truck | [6 empty] | 1800 | 1800 | 15 | 23 | 18 | 19.2499 | 32.1988 | 23.5033 | 15.4837 | 23.1495 | 18.195 | 284 | E | Ethanol (E85) | MPG | miles per gallon | 2150 | 402 | 270 | 342 | 2150 | FFV; | 2 | 2 | 30 | Small SUV 2WD |  | Derived 5-cycle label | 2015-06-10 | 18126 | N | N |  |  | N | N |  | N |  | Y | Multi-Air | Y | Hydraulic | [25 empty] | MFI | Multipoint/sequential fuel injection |  |  | N | 0w-20 | N | No | [9 empty] | 6 | 6 | 6 | GCRXJ02.45PA | 6 | [14 empty] | 0 |  | 414 | 291 | 359
2016 | FCA US LLC | Jeep | Cherokee FWD | CRX | 226 | 3.2 | 6 | Auto(A9) | 21 | 29 | 24 | 26.1499 | 40.599 | 31.1365 | 20.6601 | 28.9483 | 23.7156 |  | NA | Naturally Aspirated | A | Automatic |  | 9 | Y | N | F | 2-Wheel Drive, Front | 10 |  |  | G | Gasoline (Regular Unleaded Recommended) | MPG | miles per gallon | T | Truck | [6 empty] | 1900 | 1900 | [20 empty] | 2 | 2 | 30 | Small SUV 2WD |  | Derived 5-cycle label | 2015-07-14 | 18338 | N | N |  |  | N | N |  | N |  | Y | Cam phasers | N | [26 empty] | MFI | Multipoint/sequential fuel injection |  |  | N | 5W-30 | Y | Yes | [9 empty] | 5 | 5 |  | GCRXJ03.65P3 | 6 | [15 empty] | 500 | 430 | 307 | 375
2016 | FCA US LLC | Jeep | Compass FWD | CRX | 218 | 2 | 4 | Auto(AV) | 22 | 26 | 24 | 27.7 | 36.8 | 31.1683 | 21.7977 | 26.3377 | 23.6307 |  | NA | Naturally Aspirated | CVT | Continuously Variable |  | 1 | Y | N | F | 2-Wheel Drive, Front | 10 |  |  | G | Gasoline (Regular Unleaded Recommended) | MPG | miles per gallon | T | Truck | [6 empty] | 1900 | 1900 | [20 empty] | 2 | 2 | 30 | Small SUV 2WD |  | Derived 5-cycle label | 2015-06-23 | 18174 | N | N |  |  | N | N |  | N |  | Y | Cam phasers | N | [26 empty] | MFI | Multipoint/sequential fuel injection |  |  | N | 5W-20 | N | No | [9 empty] | 5 | 5 |  | GCRXJ02.45P4 | 6 | [15 empty] | 500 | 408 | 337 | 376
2016 | FCA US LLC | Jeep | Compass FWD | CRX | 5 | 2 | 4 | Manual(M5) | 23 | 30 | 26 | 29.0986 | 42.3188 | 33.8583 | 22.8165 | 30.1237 | 25.6123 |  | NA | Naturally Aspirated | M | Manual |  | 5 | N | N | F | 2-Wheel Drive, Front | 10 |  |  | G | Gasoline (Regular Unleaded Recommended) | MPG | miles per gallon | T | Truck | [6 empty] | 1750 | 1750 | [20 empty] | 2 | 2 | 30 | Small SUV 2WD |  | Derived 5-cycle label | 2015-06-23 | 18266 | N | N |  |  | N | N |  | N |  | Y | Cam phasers | N | [26 empty] | MFI | Multipoint/sequential fuel injection |  |  | N | 0W-20 (ed6), 5w-20 (ed3) | N | No | [9 empty] | 6 | 6 |  | GCRXT02.45P1 | 5 | [14 empty] | 250 |  | 385 | 294 | 344
2016 | FCA US LLC | Jeep | Compass FWD | CRX | 219 | 2.4 | 4 | Auto(A6) | 21 | 28 | 23 | 26.5 | 38.5 | 30.8233 | 20.9178 | 27.5083 | 23.4455 |  | NA | Naturally Aspirated | A | Automatic |  | 6 | Y | N | F | 2-Wheel Drive, Front | 10 |  |  | G | Gasoline (Regular Unleaded Recommended) | MPG | miles per gallon | T | Truck | [6 empty] | 1950 | 1950 | [20 empty] | 2 | 2 | 30 | Small SUV 2WD |  | Derived 5-cycle label | 2015-06-23 | 18264 | N | N |  |  | N | N |  | N |  | Y | Cam phasers | N | [26 empty] | MFI | Multipoint/sequential fuel injection |  |  | N | 5W-20 | N | No | [9 empty] | 5 | 5 |  | GCRXJ02.45P4 | 6 | [15 empty] | 750 | 424 | 323 | 379
2016 | FCA US LLC | Jeep | Compass FWD | CRX | 6 | 2.4 | 4 | Manual(M5) | 23 | 29 | 25 | 29.5 | 40.4 | 33.5766 | 23.1075 | 28.8121 | 25.3677 |  | NA | Naturally Aspirated | M | Manual |  | 5 | N | N | F | 2-Wheel Drive, Front | 10 |  |  | G | Gasoline (Regular Unleaded Recommended) | MPG | miles per gallon | T | Truck | [6 empty] | 1800 | 1800 | [20 empty] | 2 | 2 | 30 | Small SUV 2WD |  | Derived 5-cycle label | 2015-06-23 | 18195 | N | N |  |  | N | N |  | N |  | Y | Cam phasers | N | [26 empty] | MFI | Multipoint/sequential fuel injection |  |  | N | 0W-20 (ed6), 5w-20 (ed3) | N | No | [9 empty] | 6 | 6 |  | GCRXT02.45P1 | 5 | [14 empty] | 0 |  | 384 | 308 | 350
2016 | FCA US LLC | Jeep | Patriot FWD | CRX | 7 | 2 | 4 | Auto(AV) | 22 | 26 | 24 | 27.7 | 36.8 | 31.1683 | 21.7977 | 26.3377 | 23.6307 |  | NA | Naturally Aspirated | CVT | Continuously Variable |  | 1 | Y | N | F | 2-Wheel Drive, Front | 10 |  |  | G | Gasoline (Regular Unleaded Recommended) | MPG | miles per gallon | T | Truck | [6 empty] | 1900 | 1900 | [20 empty] | 2 | 2 | 30 | Small SUV 2WD |  | Derived 5-cycle label | 2015-06-23 | 18175 | N | N |  |  | N | N |  | N |  | Y | Cam phasers | N | [26 empty] | MFI | Multipoint/sequential fuel injection |  |  | N | 5W-20 | N | No | [9 empty] | 5 | 5 |  | GCRXJ02.45P4 | 6 | [15 empty] | 500 | 408 | 337 | 376
2016 | FCA US LLC | Jeep | Patriot FWD | CRX | 9 | 2 | 4 | Manual(M5) | 23 | 30 | 26 | 29.0986 | 42.3188 | 33.8583 | 22.8165 | 30.1237 | 25.6123 |  | NA | Naturally Aspirated | M | Manual |  | 5 | N | N | F | 2-Wheel Drive, Front | 10 |  |  | G | Gasoline (Regular Unleaded Recommended) | MPG | miles per gallon | T | Truck | [6 empty] | 1750 | 1750 | [20 empty] | 2 | 2 | 30 | Small SUV 2WD |  | Derived 5-cycle label | 2015-06-23 | 18265 | N | N |  |  | N | N |  | N |  | Y | Cam phasers | N | [26 empty] | MFI | Multipoint/sequential fuel injection |  |  | N | 0W-20 (ed6), 5w-20 (ed3) | N | No | [9 empty] | 6 | 6 |  | GCRXT02.45P1 | 5 | [14 empty] | 250 |  | 385 | 294 | 344
2016 | FCA US LLC | Jeep | Patriot FWD | CRX | 8 | 2.4 | 4 | Auto(A6) | 21 | 28 | 23 | 26.5 | 38.5 | 30.8233 | 20.9178 | 27.5083 | 23.4455 |  | NA | Naturally Aspirated | A | Automatic |  | 6 | Y | N | F | 2-Wheel Drive, Front | 10 |  |  | G | Gasoline (Regular Unleaded Recommended) | MPG | miles per gallon | T | Truck | [6 empty] | 1950 | 1950 | [20 empty] | 2 | 2 | 30 | Small SUV 2WD |  | Derived 5-cycle label | 2015-06-23 | 18263 | N | N |  |  | N | N |  | N |  | Y | Cam phasers | N | [26 empty] | MFI | Multipoint/sequential fuel injection |  |  | N | 5W-20 | N | No | [9 empty] | 5 | 5 |  | GCRXJ02.45P4 | 6 | [15 empty] | 750 | 424 | 323 | 379
2016 | FCA US LLC | Jeep | Patriot FWD | CRX | 10 | 2.4 | 4 | Manual(M5) | 23 | 29 | 25 | 29.5 | 40.4 | 33.5766 | 23.1075 | 28.8121 | 25.3677 |  | NA | Naturally Aspirated | M | Manual |  | 5 | N | N | F | 2-Wheel Drive, Front | 10 |  |  | G | Gasoline (Regular Unleaded Recommended) | MPG | miles per gallon | T | Truck | [6 empty] | 1800 | 1800 | [20 empty] | 2 | 2 | 30 | Small SUV 2WD |  | Derived 5-cycle label | 2015-06-23 | 18196 | N | N |  |  | N | N |  | N |  | Y | Cam phasers | N | [26 empty] | MFI | Multipoint/sequential fuel injection |  |  | N | 0W-20 (ed6), 5w-20 (ed3) | N | No | [9 empty] | 6 | 6 |  | GCRXT02.45P1 | 5 | [14 empty] | 0 |  | 384 | 308 | 350
2016 | FCA US LLC | Jeep | Renegade 4x2 | CRX | 15 | 1.4 | 4 | Manual(M6) | 24 | 31 | 27 | 30.5 | 44 | 35.3856 | 23.83 | 31.269 | 26.687 |  | TC | Turbocharged | M | Manual |  | 6 | N | N | F | 2-Wheel Drive, Front | 10 |  |  | GP | Gasoline (Premium Unleaded Recommended) | MPG | miles per gallon | T | Truck | [6 empty] | 1850 | 1850 | [20 empty] | 2 | 2 | 30 | Small SUV 2WD |  | Derived 5-cycle label | 2015-10-13 | 19144 | N | N |  |  | N | N |  | N |  | Y | MULTI-AIR ELECTRO- HYDRAULIC CONTROL | Y | MULTI-AIR ELECTRO- HYDRAULIC CONTROL | [25 empty] | MFI | Multipoint/sequential fuel injection |  |  | N | 5W-40 | N | No | [9 empty] | 6 | 6 |  | GCRXJ01.45P0 | 5 | [15 empty] | 250 | 372 | 284 | 333
2016 | FCA US LLC | Jeep | Renegade 4x2 | CRX | 59 | 2.4 | 4 | Auto(A9) | 22 | 31 | 25 | 27.7 | 43.2 | 33.0335 | 21.7977 | 30.7245 | 25.0763 |  | NA | Naturally Aspirated | A | Automatic |  | 9 | Y | N | F | 2-Wheel Drive, Front | 85 |  | 318 | G | Gasoline (Regular Unleaded Recommended) | MPG | miles per gallon | T | Truck | [6 empty] | 1800 | 1800 | 17 | 24 | 19 | 20.7319 | 33.0499 | 24.9097 | 16.6112 | 23.7414 | 19.207 | 241 | E | Ethanol (E85) | MPG | miles per gallon | 2050 | 374 | 262 | 323 | 2050 | FFV; | 2 | 2 | 30 | Small SUV 2WD |  | Derived 5-cycle label | 2015-10-13 | 19147 | N | N |  |  | N | N |  | N |  | Y | Multi-Air | Y | Hydraulic | [25 empty] | MFI | Multipoint/sequential fuel injection |  |  | N | 0w-20 | N | No | [9 empty] | 6 | 6 | 7 | GCRXJ02.45PA | 6 | [14 empty] | 0 |  | 407 | 290 | 354
2016 | Kia | KIA MOTORS CORPORATION | Sorento FWD | KMX | 2 | 2 | 4 | Auto(S6) | 20 | 27 | 23 | 25.3791 | 38.3265 | 29.9288 | 20.091 | 27.389 | 22.8282 |  | TC | Turbocharged | SA | Semi-Automatic |  | 6 | Y | N | F | 2-Wheel Drive, Front | 10 |  |  | G | Gasoline (Regular Unleaded Recommended) | MPG | miles per gallon | T | Truck | [6 empty] | 1950 | 1950 | [19 empty] | SIDI; | 2 | 2 | 30 | Small SUV 2WD |  | Derived 5-cycle label | 2015-01-02 | 17467 | N | N |  |  | N | N |  | N |  | Y | APPLY VVT | N | [26 empty] | GDI | Spark Ignition Direct Injection |  |  | N | 5W30 GF4 | N | No | [7 empty] | 30.1 |  | 5 | 5 |  | GKMXV02.04WE | 5 | [15 empty] | 750 | 448 | 328 | 394
2016 | Kia | KIA MOTORS CORPORATION | Sorento FWD | KMX | 4 | 2.4 | 4 | Auto(S6) | 21 | 29 | 24 | 26.8 | 40.4 | 31.5846 | 21.1383 | 28.8121 | 24.0168 |  | NA | Naturally Aspirated | SA | Semi-Automatic |  | 6 | Y | N | F | 2-Wheel Drive, Front | 10 |  |  | G | Gasoline (Regular Unleaded Recommended) | MPG | miles per gallon | T | Truck | [6 empty] | 1900 | 1900 | [19 empty] | SIDI; | 2 | 2 | 30 | Small SUV 2WD |  | Derived 5-cycle label | 2015-01-02 | 17468 | N | N |  |  | N | N |  | N |  | Y | APPLY VVT | N | [26 empty] | GDI | Spark Ignition Direct Injection |  |  | N | 5W20 GF4 | N | No | [7 empty] | 31.6 |  | 5 | 5 |  | GKMXV02.44P4 | 5 | [15 empty] | 500 | 427 | 310 | 374
2016 | Kia | KIA MOTORS CORPORATION | Sorento FWD | KMX | 7 | 3.3 | 6 | Auto(S6) | 18 | 26 | 21 | 22.1527 | 35.621 | 26.6947 | 17.684 | 25.5235 | 20.5203 |  | NA | Naturally Aspirated | SA | Semi-Automatic |  | 6 | Y | N | F | 2-Wheel Drive, Front | 10 |  |  | G | Gasoline (Regular Unleaded Recommended) | MPG | miles per gallon | T | Truck | [6 empty] | 2150 | 2150 | [19 empty] | SIDI; | 2 | 2 | 30 | Small SUV 2WD |  | Derived 5-cycle label | 2015-01-02 | 17458 | N | N |  |  | N | N |  | N |  | Y | APPLY VVT | N | [26 empty] | GDI | Spark Ignition Direct Injection |  |  | N | 5W30/ACEA A5 | N | No | [7 empty] | 27 |  | 5 | 5 |  | GKMXV03.34RE | 5 | [15 empty] | 1750 | 505 | 351 | 435
2016 | Kia | KIA MOTORS CORPORATION | Sportage FWD | KMX | 16 | 2.4 | 4 | Auto(S6) | 21 | 28 | 24 | 26.0904 | 39.7784 | 30.8707 | 20.6162 | 28.3861 | 23.5123 |  | NA | Naturally Aspirated | SA | Semi-Automatic |  | 6 | Y | N | F | 2-Wheel Drive, Front | 10 |  |  | G | Gasoline (Regular Unleaded Recommended) | MPG | miles per gallon | T | Truck | [6 empty] | 1900 | 1900 | [19 empty] | SIDI; | 2 | 2 | 30 | Small SUV 2WD |  | Derived 5-cycle label | 2015-06-01 | 17855 | N | N |  |  | N | N |  | N |  | Y | APPLY VVT. | N | [26 empty] | GDI | Spark Ignition Direct Injection |  |  | N | 5W20 GF4 | N | No | [9 empty] | 5 | 5 |  | GKMXT02.44NE | 5 | [15 empty] | 500 | 426 | 309 | 373
2016 | Kia | KIA MOTORS CORPORATION | Sportage SX FWD | KMX | 18 | 2 | 4 | Auto(S6) | 20 | 26 | 22 | 24.9 | 36.2 | 28.9693 | 19.7361 | 25.9236 | 22.111 |  | TC | Turbocharged | SA | Semi-Automatic |  | 6 | Y | N | F | 2-Wheel Drive, Front | 10 |  |  | G | Gasoline (Regular Unleaded Recommended) | MPG | miles per gallon | T | Truck | [6 empty] | 2050 | 2050 | [19 empty] | SIDI; | 2 | 2 | 30 | Small SUV 2WD |  | Derived 5-cycle label | 2015-06-01 | 17857 | Y | N |  |  | N | N |  | N |  | Y | APPLY VVT | N | [26 empty] | GDI | Spark Ignition Direct Injection |  |  | N | 5W30 GF4 | N | No | [9 empty] | 5 | 5 |  | GKMXT02.04ME | 5 | [15 empty] | 1250 | 454 | 346 | 405
2016 | Toyota | LEXUS | NX 200t | TYX | 51 | 2 | 4 | Auto(S6) | 22 | 28 | 25 | 28.498 | 39.7633 | 32.6621 | 22.3799 | 28.3757 | 24.7315 |  | TC | Turbocharged | SA | Semi-Automatic |  | 6 | Y | N | F | 2-Wheel Drive, Front | 15 |  |  | GPR | Gasoline (Premium Unleaded Required) | MPG | miles per gallon | T | Truck | [6 empty] | 2000 | 2000 | [19 empty] | SIDI & PFI; | 2 | 2 | 30 | Small SUV 2WD |  | Derived 5-cycle label | 2015-10-14 | 18687 | N | N |  |  | N | N |  | N |  | Y | Intake and exhaust | N | [26 empty] | GDPI | Spark Ignition direct & ported injection | N |  | N | 0W-20 | N | No | [9 empty] | 6 | 6 |  | GTYXT02.0KEM | 5 | [15 empty] | 1000 | 395 | 311 | 357
2016 | Toyota | LEXUS | NX 300h | TYX | 39 | 2.5 | 4 | Auto(AV-S6) | 35 | 31 | 33 | 46.2473 | 43.2202 | 44.8342 | 34.7405 | 30.7383 | 32.8177 |  | NA | Naturally Aspirated | SCV | Selectable Continuously Variable (e.g. CVT with paddles) |  | 6 | N | N | F | 2-Wheel Drive, Front | 15 |  |  | G | Gasoline (Regular Unleaded Recommended) | MPG | miles per gallon | T | Truck | [6 empty] | 1350 | 1350 | [20 empty] | 2 | 2 | 30 | Small SUV 2WD |  | Derived 5-cycle label | 2015-10-14 | 18237 | N | N |  |  | N | N |  | N |  | Y | Intake | N |  | Battery(s) |  | 1 | NiMH |  | 245 | 6.5 | 46.4 | On-Board |  |  | Electrical Regen Brake |  | Both | N |  |  |  | "12kWatt" of Rated Motor/Generator Power is only for AWD. 2WD is applicable to "Front wheels" in Regenerative Braking Source. | 1 | AC Induction |  | 24 |  |  | MFI | Multipoint/sequential fuel injection | N | N | N | 0W-20 | Y | Yes | HYBRID | [8 empty] | 8 | 8 |  | GTYXT02.5PCM | 7 | [14 empty] | 2250 |  | 255 | 288 | 270
2016 | Toyota | LEXUS | RX 350 | TYX | 120 | 3.5 | 6 | Auto(S8) | 20 | 28 | 23 | 25.1327 | 38.5979 | 29.8129 | 19.9085 | 27.5756 | 22.7556 |  | NA | Naturally Aspirated | SA | Semi-Automatic |  | 8 | Y | N | F | 2-Wheel Drive, Front | 15 |  |  | G | Gasoline (Regular Unleaded Recommended) | MPG | miles per gallon | T | Truck | [6 empty] | 1950 | 1950 | [19 empty] | SIDI & PFI; | 2 | 2 | 30 | Small SUV 2WD |  | Derived 5-cycle label | 2015-11-02 | 18788 | N | N |  |  | N | N |  | N |  | Y | Intake and exhaust | N | [26 empty] | GDPI | Spark Ignition direct & ported injection | N |  | N | 0W-20 | N | No | [9 empty] | 5 | 5 |  | GTYXT03.5MER | 5 | [15 empty] | 750 | 444 | 321 | 389
2016 | Toyota | LEXUS | RX 450h | TYX | 81 | 3.5 | 6 | Auto(AV-S6) | 31 | 30 | 30 | 42.4747 | 40.9 | 41.7513 | 30.9586 | 29.6152 | 30.3393 |  | NA | Naturally Aspirated | SCV | Selectable Continuously Variable (e.g. CVT with paddles) |  | 6 | N | N | F | 2-Wheel Drive, Front | 15 |  |  | GPR | Gasoline (Premium Unleaded Required) | MPG | miles per gallon | T | Truck | [6 empty] | 1650 | 1650 | [19 empty] | SIDI & PFI; | 2 | 2 | 30 | Small SUV 2WD |  | Vehicle Specific 5-cycle label | 2015-11-02 | 18831 | N | N |  |  | N | N |  | N |  | Y | Intake and exhaust | N |  | Battery(s) |  | 1 | NiMH |  | 288 | 6.5 | 42.6 | On-Board |  |  | Electrical Regen Brake |  | Both | N |  |  |  | "12kWatt" of Rated Motor/Generator Power is only for AWD. 2WD is applicable to "Front wheels" in Regenerative Braking Source. | 1 | AC Induction |  | 56 |  |  | GDPI | Spark Ignition direct & ported injection | N | N | N | 0W-20 | Y | Yes | HYBRID | [8 empty] | 7 | 7 |  | GTYXT03.5PC4 | 7 | [14 empty] | 750 |  | 301 | 293 | 297
2016 | Ford Motor Company | Lincoln | MKC FWD | FMX | 94 | 2 | 4 | Auto(S6) | 20 | 29 | 23 | 28.6 | 47.1 | 34.7404 | 20 | 29 | 23 |  | TC | Turbocharged | SA | Semi-Automatic |  | 6 | Y | N | F | 2-Wheel Drive, Front | 15 |  |  | G | Gasoline (Regular Unleaded Recommended) | MPG | miles per gallon | T | Truck | [6 empty] | 1950 | 1950 | [19 empty] | SIDI; | 2 | 2 | 30 | Small SUV 2WD |  | Derived 5-cycle label | 2015-06-25 | 17935 | N | N |  |  | N | N | 2.0L TiVCT GTDI | N |  | Y | Hydraulic Actuated VCT | N | [26 empty] | GDI | Spark Ignition Direct Injection |  |  | N | 5W30 GF-5 | N | No | [7 empty] | 35 |  | 5 | 5 |  | GFMXT02.02E3 | 5 | [15 empty] | 750 | 445 | 307 | 387
2016 | Ford Motor Company | Lincoln | MKX FWD | FMX | 27 | 2.7 | 6 | Auto(S6) | 17 | 26 | 21 | 21.9 | 36.3 | 26.659 | 17.4938 | 25.9926 | 20.5119 |  | TC | Turbocharged | SA | Semi-Automatic |  | 6 | Y | N | F | 2-Wheel Drive, Front | 15 |  |  | G | Gasoline (Regular Unleaded Recommended) | MPG | miles per gallon | T | Truck | [6 empty] | 2150 | 2150 | [19 empty] | SIDI; | 2 | 2 | 30 | Small SUV 2WD |  | Derived 5-cycle label | 2015-05-25 | 17818 | N | N |  |  | N | N | 2.7L TiVCT GTDI | N |  | Y | dual intake & exhaust | N | [26 empty] | GDI | Spark Ignition Direct Injection |  |  | N | 5W30 GF5 | N | No | [7 empty] | 26.8 |  | 5 | 5 |  | GFMXT02.72GG | 5 |  |  | GFMXT02.72GH | 5 | [11 empty] | 1750 | 508 | 342 | 434
2016 | Ford Motor Company | Lincoln | MKX FWD | FMX | 23 | 3.7 | 6 | Auto(S6) | 17 | 26 | 20 | 21.6 | 35.8 | 26.2931 | 17.2676 | 25.6473 | 20.2441 |  | NA | Naturally Aspirated | SA | Semi-Automatic |  | 6 | Y | N | F | 2-Wheel Drive, Front | 15 |  |  | G | Gasoline (Regular Unleaded Recommended) | MPG | miles per gallon | T | Truck | [6 empty] | 2250 | 2250 | [20 empty] | 2 | 2 | 30 | Small SUV 2WD |  | Derived 5-cycle label | 2015-05-25 | 17819 | N | N |  |  | N | N |  | N |  | Y | Twin Independent | N | [26 empty] | MFI | Multipoint/sequential fuel injection |  |  | N | 5W20 GF5 | N | No | [7 empty] | 26.5 |  | 4 | 4 |  | GFMXT03.72JR | 5 | [15 empty] | 2250 | 512 | 346 | 437
2016 | MAZDA | MAZDA | CX-5 2WD | TKX | 4 | 2 | 4 | Manual(M6) | 26 | 35 | 29 | 33.7 | 48.9 | 39.1805 | 26.1174 | 34.5855 | 29.3513 |  | NA | Naturally Aspirated | M | Manual |  | 6 | N | N | F | 2-Wheel Drive, Front | 10 |  |  | G | Gasoline (Regular Unleaded Recommended) | MPG | miles per gallon | T | Truck | [6 empty] | 1550 | 1550 | [19 empty] | SIDI; | 2 | 2 | 30 | Small SUV 2WD |  | Derived 5-cycle label | 2015-01-02 | 17429 | N | N |  |  | N | N |  | N |  | Y | This technology optimizes the valve timing by using computer control to continuously switch the intake and exhaust valve opening/closing timing according to driving conditions. | N | [26 empty] | GDI | Spark Ignition Direct Injection |  |  | N | GF-5 0W-20 | N | No | [9 empty] | 7 | 7 |  | GTKXT02.55BA | 5 | [14 empty] | 1250 |  | 339 | 256 | 302
2016 | MAZDA | MAZDA | CX-5 2WD | TKX | 5 | 2.5 | 4 | Auto(S6) | 26 | 33 | 29 | 34.1464 | 46.9465 | 38.9219 | 26.4335 | 33.2671 | 29.1258 |  | NA | Naturally Aspirated | SA | Semi-Automatic |  | 6 | Y | N | F | 2-Wheel Drive, Front | 10 |  |  | G | Gasoline (Regular Unleaded Recommended) | MPG | miles per gallon | T | Truck | [6 empty] | 1550 | 1550 | [19 empty] | SIDI; | 2 | 2 | 30 | Small SUV 2WD |  | Derived 5-cycle label | 2015-01-02 | 17430 | N | N |  |  | N | N |  | N |  | Y | This technology optimizes the valve timing by using computer control to continuously switch the intake and exhaust valve opening/closing timing according to driving conditions. | N | [26 empty] | GDI | Spark Ignition Direct Injection |  |  | N | GF-5 0W-20 | N | No | [9 empty] | 7 | 7 |  | GTKXT02.55BA | 5 | [14 empty] | 1250 |  | 338 | 268 | 307
2016 | MAZDA | MAZDA | CX-9 2WD | TKX | 23 | 2.5 | 4 | Auto(S6) | 22 | 28 | 25 | 28.2715 | 39.8361 | 32.5198 | 22.2149 | 28.4256 | 24.6373 |  | TC | Turbocharged | SA | Semi-Automatic |  | 6 | Y | N | F | 2-Wheel Drive, Front | 10 |  |  | G | Gasoline (Regular Unleaded Recommended) | MPG | miles per gallon | T | Truck | [6 empty] | 1800 | 1800 | [19 empty] | SIDI; | 2 | 2 | 30 | Small SUV 2WD |  | Derived 5-cycle label | 2016-05-25 | 19464 | N | N |  |  | N | N |  | N |  | Y | This technology optimizes the valve timing by using computer control to continuously switch the intake and exhaust valve opening/closing timing according to driving conditions. | N | [26 empty] | GDI | Spark Ignition Direct Injection |  |  | N | GF-5 5W-30 | N | No | [9 empty] | 6 | 6 |  | GTKXT02.55BB | 5 | [14 empty] | 0 |  | 400 | 313 | 360
2016 | Mercedes-Benz | Mercedes-Benz | GLC 300 | MBX | 111 | 2 | 4 | Auto(A9) | 22 | 28 | 24 | 27.7 | 40.4 | 32.2641 | 21.7524 | 28.3824 | 24.3076 |  | TC | Turbocharged | A | Automatic |  | 9 | Y | N | R | 2-Wheel Drive, Rear | 10 |  |  | GPR | Gasoline (Premium Unleaded Required) | MPG | miles per gallon | T | Truck | [6 empty] | 2050 | 2050 | [19 empty] | SIDI; | 2 | 2 | 30 | Small SUV 2WD |  | Derived 5-cycle label | 2015-11-23 | 19234 | N | N |  |  | N | N | M274-20DETC(C300 / C300 4MATIC and GLC 300 / GLC 300 4MATIC) | N |  | Y | Allows timing of the intake / exhaust valves to be changed while the engine is in operation | N | [26 empty] | GDI | Spark Ignition Direct Injection |  |  | N | 0W30 | Y | Yes | [7 empty] | 32.5 |  | 5 | 5 |  | GMBXJ02.0U2C | 5 | [15 empty] | 1250 | 406 | 312 | 364
2016 | Mitsubishi Motors Co | Mitsubishi Motors Corporation | OUTLANDER 2WD | MTX | 211 | 2.4 | 4 | Auto(AV-S6) | 25 | 31 | 27 | 32.4118 | 43.3297 | 36.5569 | 25.201 | 30.8128 | 27.4508 |  | NA | Naturally Aspirated | SCV | Selectable Continuously Variable (e.g. CVT with paddles) | AV-S6(w / Paddles ; 6-speed) | 6 | Y | N | F | 2-Wheel Drive, Front | 10 |  |  | G | Gasoline (Regular Unleaded Recommended) | MPG | miles per gallon | T | Truck | [6 empty] | 1650 | 1650 | [20 empty] | 2 | 2 | 30 | Small SUV 2WD |  | Derived 5-cycle label | 2015-06-01 | 17836 | N | N |  |  | N | N |  | N |  | Y | Continuous Variable Valve Timing System with inlet and Variable Valve Timing System with exhaust | Y | Variable Valve Lift with inlet | [25 empty] | MFI | Multipoint/sequential fuel injection |  |  | N | 0W20 | N | No | [7 empty] | 36.8 |  | 6 | 6 |  | GMTXT02.4G5Y | 7 |  |  | GMTXT02.4GEW | 5 | [10 empty] | 750 |  | 346 | 282 | 318
2016 | Mitsubishi Motors Co | Mitsubishi Motors Corporation | OUTLANDER SPORT 2WD | MTX | 222 | 2 | 4 | Auto(AV-S6) | 24 | 31 | 27 | 31.3657 | 43.348 | 35.8215 | 24.4525 | 30.8253 | 26.9607 |  | NA | Naturally Aspirated | SCV | Selectable Continuously Variable (e.g. CVT with paddles) | AV-S6(w / Paddles ; 6-speed) | 6 | Y | N | F | 2-Wheel Drive, Front | 10 |  |  | G | Gasoline (Regular Unleaded Recommended) | MPG | miles per gallon | T | Truck | [6 empty] | 1650 | 1650 | [20 empty] | 2 | 2 | 30 | Small SUV 2WD |  | Derived 5-cycle label | 2016-02-01 | 19102 | N | N |  |  | N | N |  | N |  | Y | Variable Valve Timing System with both inlet and exhaust | N | [26 empty] | MFI | Multipoint/sequential fuel injection |  |  | N | 0W20 | N | No | [7 empty] | 36.1 |  | 6 | 6 |  | GMTXT02.4G5P | 7 | [14 empty] | 750 |  | 358 | 284 | 325
2016 | Mitsubishi Motors Co | Mitsubishi Motors Corporation | OUTLANDER SPORT 2WD | MTX | 221 | 2 | 4 | Manual(M5) | 23 | 29 | 25 | 29.2696 | 41.014 | 33.5991 | 22.9405 | 29.2323 | 25.4007 |  | NA | Naturally Aspirated | M | Manual |  | 5 | N | N | F | 2-Wheel Drive, Front | 10 |  |  | G | Gasoline (Regular Unleaded Recommended) | MPG | miles per gallon | T | Truck | [6 empty] | 1800 | 1800 | [20 empty] | 2 | 2 | 30 | Small SUV 2WD |  | Derived 5-cycle label | 2016-02-01 | 19101 | N | N |  |  | N | N |  | N |  | Y | Variable Valve Timing System with both inlet and exhaust | N | [26 empty] | MFI | Multipoint/sequential fuel injection |  |  | N | 0W20 | N | No | [7 empty] | 33.8 |  | 6 | 6 |  | GMTXT02.4G5P | 7 | [14 empty] | 0 |  | 382 | 299 | 345
2016 | Mitsubishi Motors Co | Mitsubishi Motors Corporation | OUTLANDER SPORT 2WD | MTX | 225 | 2.4 | 4 | Auto(AV-S6) | 23 | 28 | 25 | 29.0111 | 39.2603 | 32.8729 | 22.753 | 28.0306 | 24.8592 |  | NA | Naturally Aspirated | SCV | Selectable Continuously Variable (e.g. CVT with paddles) | AV-S6(w / Paddles ; 6-speed) | 6 | Y | N | F | 2-Wheel Drive, Front | 10 |  |  | G | Gasoline (Regular Unleaded Recommended) | MPG | miles per gallon | T | Truck | [6 empty] | 1800 | 1800 | [20 empty] | 2 | 2 | 30 | Small SUV 2WD |  | Derived 5-cycle label | 2016-02-01 | 19104 | N | N |  |  | N | N |  | N |  | Y | Variable Valve Timing System with both inlet and exhaust | N | [26 empty] | MFI | Multipoint/sequential fuel injection |  |  | N | 0W20 | N | No | [7 empty] | 33.1 |  | 6 | 6 |  | GMTXT02.4G5P | 7 | [14 empty] | 0 |  | 385 | 313 | 353
2016 | Nissan | NISSAN | PATHFINDER 2WD | NSX | 591 | 3.5 | 6 | Auto(AV) | 20 | 27 | 23 | 25.8 | 39.1 | 30.4629 | 20.402 | 27 | 23.2152 |  | NA | Naturally Aspirated | CVT | Continuously Variable |  | 1 | Y | N | F | 2-Wheel Drive, Front | 10 |  |  | G | Gasoline (Regular Unleaded Recommended) | MPG | miles per gallon | T | Truck | [6 empty] | 1950 | 1950 | [20 empty] | 2 | 2 | 30 | Small SUV 2WD |  | Derived 5-cycle label | 2015-12-01 | 19235 | N |  |  |  | N | N | QUEST,PATHFINDER 2WD,PATHFINDER 4WD | N |  | Y | ECM controlled, Oil pressure driven | N | [26 empty] | MFI | Multipoint/sequential fuel injection |  |  | N | SAE 0W-20 | N | No | [9 empty] | 5 | 5 |  | GNSXT03.5G7A | 5 | [15 empty] | 750 | 436 | 330 | 388
2016 | Nissan | NISSAN | ROGUE FWD | NSX | 81 | 2.5 | 4 | Auto(AV) | 26 | 33 | 28 | 33.1036 | 46.8157 | 38.1292 | 25.6939 | 33.1787 | 28 |  | NA | Naturally Aspirated | CVT | Continuously Variable |  | 1 | Y | N | F | 2-Wheel Drive, Front | 10 |  |  | G | Gasoline (Regular Unleaded Recommended) | MPG | miles per gallon | T | Truck | [6 empty] | 1600 | 1600 | [20 empty] | 2 | 2 | 30 | Small SUV 2WD |  | Derived 5-cycle label | 2015-09-15 | 18996 | N | N |  |  | N | N |  | N |  | Y | ECM controlled,oil pressure driven | N | [26 empty] | MFI | Multipoint/sequential fuel injection |  |  | N | SAE 0W-20 | N | No | [9 empty] | 7 | 7 |  | GNSXT02.525A | 7 |  |  | GNSXT02.5G5D | 5 | [10 empty] | 1000 |  | 346 | 268 | 318
2016 | Toyota | TOYOTA | HIGHLANDER | TYX | 83 | 2.7 | 4 | Auto(S6) | 20 | 25 | 22 | 25.4 | 38.4 | 29.965 | 20.1064 | 24.7926 | 21.9756 |  | NA | Naturally Aspirated | SA | Semi-Automatic |  | 6 | Y | N | F | 2-Wheel Drive, Front | 15 |  |  | G | Gasoline (Regular Unleaded Recommended) | MPG | miles per gallon | T | Truck | [6 empty] | 2050 | 2050 | [20 empty] | 2 | 2 | 30 | Small SUV 2WD |  | Derived Vehicle Specific 5-cycle Calculation Approach for city label but Modified 5-cycle Calculation Approach for Highway label | 2015-11-05 | 18861 | N | N |  |  | N | N |  | N |  | Y | Intake and exhaust | N | [26 empty] | MFI | Multipoint/sequential fuel injection |  |  | N | 0W-20 | N | No | [9 empty] | 5 | 5 |  | GTYXT02.7BEN | 5 | [15 empty] | 1250 | 435 | 352 | 398
2016 | Toyota | TOYOTA | HIGHLANDER | TYX | 91 | 3.5 | 6 | Auto(S6) | 19 | 25 | 21 | 23.2406 | 34.7939 | 27.3233 | 18.5001 | 24.9512 | 20.9359 |  | NA | Naturally Aspirated | SA | Semi-Automatic |  | 6 | Y | N | F | 2-Wheel Drive, Front | 15 |  |  | G | Gasoline (Regular Unleaded Recommended) | MPG | miles per gallon | T | Truck | [6 empty] | 2150 | 2150 | [20 empty] | 2 | 2 | 30 | Small SUV 2WD |  | Derived 5-cycle label | 2015-11-05 | 19063 | N | N |  |  | N | N | APPLIED TO HIGHLANDER. | N |  | Y | Intake and exhaust | N | [26 empty] | MFI | Multipoint/sequential fuel injection |  |  | N | 0W-20 | N | No | [9 empty] | 5 | 5 |  | GTYXT03.5BER | 5 | [15 empty] | 1750 | 479 | 356 | 424
2016 | Toyota | TOYOTA | RAV4 | TYX | 85 | 2.5 | 4 | Auto(S6) | 23 | 30 | 26 | 29.3 | 42.1 | 33.9441 | 22.9626 | 29.9744 | 25.6642 |  | NA | Naturally Aspirated | SA | Semi-Automatic |  | 6 | Y | N | F | 2-Wheel Drive, Front | 15 |  |  | G | Gasoline (Regular Unleaded Recommended) | MPG | miles per gallon | T | Truck | [6 empty] | 1750 | 1750 | [20 empty] | 2 | 2 | 30 | Small SUV 2WD |  | Derived 5-cycle label | 2015-10-20 | 18837 | N | N |  |  | N | N | APPLIED TO RAV4. | N |  | Y | Intake and exhaust | N | [26 empty] | MFI | Multipoint/sequential fuel injection |  |  | N | 0W-20 | N | No | [9 empty] | 6 | 6 |  | GTYXJ02.5BEL | 5 | [14 empty] | 250 |  | 387 | 296 | 346
2016 | Toyota | TOYOTA | RAV4 LE/XLE | TYX | 88 | 2.5 | 4 | Auto(S6) | 24 | 31 | 26 | 30.1 | 43.4 | 34.9149 | 23.5414 | 30.8607 | 26.3541 |  | NA | Naturally Aspirated | SA | Semi-Automatic |  | 6 | Y | N | F | 2-Wheel Drive, Front | 15 |  |  | G | Gasoline (Regular Unleaded Recommended) | MPG | miles per gallon | T | Truck | [6 empty] | 1750 | 1750 | [20 empty] | 2 | 2 | 30 | Small SUV 2WD |  | Derived 5-cycle label | 2015-10-20 | 18836 | Y | N |  |  | N | N | APPLIED TO RAV4. | N |  | Y | Intake and exhaust | N | [26 empty] | MFI | Multipoint/sequential fuel injection |  |  | N | 0W-20 | N | No | [9 empty] | 6 | 6 |  | GTYXJ02.5BEL | 5 | [14 empty] | 250 |  | 375 | 286 | 335
2016 | Volkswagen Group of | Volkswagen | Tiguan | VGA | 21 | 2 | 4 | Auto(S6) | 21 | 26 | 23 | 25.9873 | 36.0386 | 29.7169 | 20.5496 | 25.7855 | 22.6161 |  | TC | Turbocharged | SA | Semi-Automatic |  | 6 | Y | N | F | 2-Wheel Drive, Front | 15 |  |  | GP | Gasoline (Premium Unleaded Recommended) | MPG | miles per gallon | T | Truck | [6 empty] | 2150 | 2150 | [19 empty] | SIDI; | 2 | 2 | 30 | Small SUV 2WD |  | Derived 5-cycle label | 2015-07-13 | 18215 | N | N |  |  | N | N |  | N |  | Y | position of intake/exhaust camshaft electronically controlled and hydraulically adjusted | N | [26 empty] | GDI | Spark Ignition Direct Injection |  |  | N | 5W40 VW 50200 | N | No | Tiguan front | [6 empty] | 29.7 |  | 5 | 5 |  | GVGAJ02.0VUE | 5 | [15 empty] | 1750 | 431 | 344 | 392
2016 | Volvo | Volvo Cars of North America, LLC | XC60 FWD | VVX | 90 | 2 | 4 | Auto(S8) | 23 | 31 | 26 | 29.1099 | 43.6589 | 34.2453 | 22.8247 | 31.037 | 25.9097 |  | TC | Turbocharged | SA | Semi-Automatic |  | 8 | Y | N | F | 2-Wheel Drive, Front | 10 |  |  | G | Gasoline (Regular Unleaded Recommended) | MPG | miles per gallon | T | Truck |  |  | 99 | 34 |  |  | 1750 | 1750 | [19 empty] | SIDI; | 2 | 2 | 30 | Small SUV 2WD |  | Derived 5-cycle label | 2015-05-29 | 18019 | Y | N |  |  | N | N | Carryover engine, but new durability and new EDV. All variants/models are passenger cars. New catalyst ratio. | N |  | Y | Timing on both the intake and exhaust side. | N | [26 empty] | GDI | Spark Ignition Direct Injection |  |  | N | 5W-30 | Y | Yes | Blank | [6 empty] | 34.2 |  | 6 | 6 |  | GVVXV02.0U3T | 5 | [14 empty] | 250 |  | 390 | 287 | 344
2016 | Volvo | Volvo Cars of North America, LLC | XC60 FWD | VVX | 93 | 2 | 4 | Auto(S8) | 22 | 29 | 24 | 27.3624 | 41.1316 | 32.2154 | 21.5507 | 29.3128 | 24.4661 |  | TS | Turbocharged+Supercharged | SA | Semi-Automatic |  | 8 | Y | N | F | 2-Wheel Drive, Front | 10 |  |  | GPR | Gasoline (Premium Unleaded Required) | MPG | miles per gallon | T | Truck |  |  | 99 | 34 |  |  | 2050 | 2050 | [19 empty] | SIDI; | 2 | 2 | 30 | Small SUV 2WD |  | Derived 5-cycle label | 2015-05-18 | 17896 | Y | N |  |  | N | N | Carryover engine but new catalyst ratio thus new durability and EDV. Higher horsepower version with added supercharger. | N |  | Y | Timing on both the exhaust and the intake side. | N | [26 empty] | GDI | Spark Ignition Direct Injection |  |  | N | 5W-30 | Y | Yes | Blank | [6 empty] | 32.2 |  | 5 | 5 |  | GVVXV02.0U3T | 5 | [15 empty] | 1250 | 410 | 301 | 361
2016 | Volvo | Volvo Cars of North America, LLC | XC70 FWD | VVX | 91 | 2 | 4 | Auto(S8) | 23 | 31 | 26 | 29.1099 | 43.6589 | 34.2453 | 22.8247 | 31.037 | 25.9097 |  | TC | Turbocharged | SA | Semi-Automatic |  | 8 | Y | N | F | 2-Wheel Drive, Front | 10 |  |  | G | Gasoline (Regular Unleaded Recommended) | MPG | miles per gallon | T | Truck |  |  | 98 | 37 |  |  | 1750 | 1750 | [19 empty] | SIDI; | 2 | 2 | 30 | Small SUV 2WD |  | Derived 5-cycle label | 2015-05-29 | 18020 | Y | N |  |  | N | N | Carryover engine, but new durability and new EDV. All variants/models are passenger cars. New catalyst ratio. | N |  | Y | Timing on both the intake and exhaust side. | N | [26 empty] | GDI | Spark Ignition Direct Injection |  |  | N | 5W-30 | Y | Yes | Blank | [6 empty] | 34.2 |  | 6 | 6 |  | GVVXV02.0U3T | 5 | [14 empty] | 250 |  | 390 | 287 | 344
2016 | Honda | Acura | MDX 4WD | HNX | 9 | 3.5 | 6 | Auto(S9) | 19 | 26 | 22 | 24.7 | 36.5 | 28.9051 | 19 | 26.1307 | 22.0751 |  | NA | Naturally Aspirated | SA | Semi-Automatic |  | 9 | Y | N | A | All Wheel Drive | 10 |  |  | GP | Gasoline (Premium Unleaded Recommended) | MPG | miles per gallon | T | Truck | [6 empty] | 2250 | 2250 | [19 empty] | SIDI; Stop-Start; | 2 | 2 | 31 | Small SUV 4WD |  | Derived 5-cycle label | 2015-02-09 | 17693 | N |  |  |  | N | N | MDX | Y | Variable Cylinder Management (VCM) system is applied. | Y | Variable valve Timing and lift Electronic Control (VTEC) system is applied. | Y | Variable valve Timing and lift Electronic Control (VTEC) system is applied. | [25 empty] | GDI | Spark Ignition Direct Injection | N | N | N | 0W-20 | Y | Yes | MDX 4WD with Idle Stop | [8 empty] | 5 | 5 |  | GHNXV03.5VA3 | 5 | [15 empty] | 2250 | 467 | 339 | 409
2016 | Honda | Acura | MDX 4WD | HNX | 10 | 3.5 | 6 | Auto(S9) | 18 | 26 | 21 | 23.7 | 36.5 | 28.1409 | 18 | 26.1307 | 21 |  | NA | Naturally Aspirated | SA | Semi-Automatic |  | 9 | Y | N | A | All Wheel Drive | 10 |  |  | GP | Gasoline (Premium Unleaded Recommended) | MPG | miles per gallon | T | Truck | [6 empty] | 2350 | 2350 | [19 empty] | SIDI; | 2 | 2 | 31 | Small SUV 4WD |  | Derived 5-cycle label | 2015-02-09 | 17692 | N |  |  |  | N | N | MDX | Y | Variable Cylinder Management (VCM) system is applied. | Y | Variable valve Timing and lift Electronic Control (VTEC) system is applied. | Y | Variable valve Timing and lift Electronic Control (VTEC) system is applied. | [25 empty] | GDI | Spark Ignition Direct Injection | N | N | N | 0W-20 | N | No | MDX 4WD | [8 empty] | 5 | 5 |  | GHNXV03.5VA3 | 5 | [15 empty] | 2750 | 475 | 337 | 412
2016 | Honda | Acura | RDX 4WD | HNX | 14 | 3.5 | 6 | Auto(S6) | 19 | 28 | 22 | 23.8 | 38.5 | 28.7377 | 18.918 | 27.5083 | 22.0111 |  | NA | Naturally Aspirated | SA | Semi-Automatic |  | 6 | Y | N | A | All Wheel Drive | 10 |  |  | GP | Gasoline (Premium Unleaded Recommended) | MPG | miles per gallon | T | Truck | [6 empty] | 2250 | 2250 | [20 empty] | 2 | 2 | 31 | Small SUV 4WD |  | Derived 5-cycle label | 2015-04-02 | 17665 | N | N |  |  | N | N |  | Y | Variable Cylinder Management (VCM) is applied. | Y | Variable valve Timing and lift Electronic Control (VTEC) system is applied. | Y | Variable valve Timing and lift Electronic Control (VTEC) system is applied. | [25 empty] | MFI | Multipoint/sequential fuel injection | N | N | N | 0W-20 | N | No | RDX 4WD | [8 empty] | 5 | 5 |  | GHNXT03.5GV3 | 5 | [15 empty] | 2250 | 466 | 320 | 400
2016 | Volkswagen Group of | Audi | Q5 | VGA | 31 | 2 | 4 | Auto(S8) | 20 | 28 | 23 | 24.8 | 38.6 | 29.5548 | 19.6619 | 27.5771 | 22.5781 |  | TC | Turbocharged | SA | Semi-Automatic |  | 8 | Y | N | A | All Wheel Drive | 85 |  | 455 | GP | Gasoline (Premium Unleaded Recommended) | MPG | miles per gallon | T | Truck | [6 empty] | 2150 | 2150 | 14 | 19 | 16 | 17.4 | 27.1 | 20.7407 | 13.7947 | 19.3602 | 15.8444 | 317 | E | Ethanol (E85) | MPG | miles per gallon | 2450 | 450 | 320 | 392 | 2450 | SIDI; FFV; | 2 | 2 | 31 | Small SUV 4WD |  | Derived 5-cycle label | 2015-06-22 | 18101 | N | N |  |  | N | N | Engine Code: CPMB | N |  | Y | CONTINUOUS VARIABLE VALVE TIMING FOR INTAKE / EXHAUST | Y | AUDI VALVE LIFT SYSTEM FOR EXHAUST | [25 empty] | GDI | Spark Ignition Direct Injection |  |  | N | 5W40 VW 50200 | N | No | [7 empty] | 29.6 |  | 5 | 5 | 5 | GVGAJ02.0AUF | 5 | [15 empty] | 1750 | 452 | 322 | 393
2016 | Volkswagen Group of | Audi | Q5 | VGA | 27 | 3 | 6 | Auto(S8) | 23 | 30 | 26 | Mod | Mod | Mod | 23 | 30 | 26 |  | TC | Turbocharged | SA | Semi-Automatic |  | 8 | Y | N | A | All Wheel Drive |  | 5 |  | DU | Diesel, ultra low sulfur (15 ppm, maximum) | MPG | miles per gallon | T | Truck | [6 empty] | 1950 | 1950 | [20 empty] | 2 | 2 | 31 | Small SUV 4WD |  | Vehicle Specific 5-cycle label | 2015-06-22 | 18088 | N | Mod |  | Mod | N | N |  | N |  | N |  | N | [26 empty] | CRDI | Common Rail Direct Diesel Injection |  |  | N | 5W30 VW 50700 | Y | Yes | [7 empty] | Mod |  | Mod | Mod |  | GVGAJ03.0NU4 | Mod | [15 empty] | 750 | 443 | 339 | 392
2016 | Volkswagen Group of | Audi | Q5 | VGA | 47 | 3 | 6 | Auto(S8) | 18 | 26 | 21 | 22.8446 | 35.5 | 27.2096 | 17.8443 | 25.5746 | 20.6536 |  | SC | Supercharged | SA | Semi-Automatic |  | 8 | Y | N | A | All Wheel Drive | 15 |  |  | GP | Gasoline (Premium Unleaded Recommended) | MPG | miles per gallon | T | Truck | [6 empty] | 2350 | 2350 | [19 empty] | SIDI; | 2 | 2 | 31 | Small SUV 4WD |  | Vehicle Specific 5-cycle label | 2015-06-22 | 18118 | N | N |  |  | N | N | Engine Code: CTUC | N |  | Y | CONTINUOUS VARIABLE VALVE TIMING | Y | AUDI VALVE LIFT SYSTEM | [25 empty] | GDI | Spark Ignition Direct Injection |  |  | N | 5W40 VW 50200 | N | No | [7 empty] | 27.2 |  | 5 | 5 |  | GVGAJ03.0AUD | 5 | [15 empty] | 2750 | 496 | 347 | 429
2016 | Volkswagen Group of | Audi | Q5 Hybrid | VGA | 62 | 2 | 4 | Auto(S8) | 24 | 30 | 26 | 30.4 | 39.9 | 34.048 | 24.0075 | 29.7936 | 26.3065 |  | TC | Turbocharged | SA | Semi-Automatic |  | 8 | Y | N | A | All Wheel Drive | 15 |  |  | GP | Gasoline (Premium Unleaded Recommended) | MPG | miles per gallon | T | Truck | [6 empty] | 1900 | 1900 | [19 empty] | SIDI; | 2 | 2 | 31 | Small SUV 4WD |  | Vehicle Specific 5-cycle label | 2015-06-22 | 18216 | N | N |  |  | N | N | Engine Code (CHJA) Audi Q5 Hybrid | N |  | Y | CONTINUOUS VARIABLE VALVE TIMING | Y | AUDI VALVE LIFT SYSTEM | Battery(s) |  | 1 | Lithium Ion |  | 266 | 5 | 37 | On-Board |  |  | Electrical Regen Brake |  | Both | Y |  |  |  |  | 1 | AC Induction |  | 40 |  |  | GDI | Spark Ignition Direct Injection | N | N | N | 5W40 VW 50200 | Y | Yes | [7 empty] | 34 |  | 6 | 6 |  | GVGAT02.0AUH | 5 | [15 empty] | 500 | 369 | 298 | 337
2016 | Volkswagen Group of | Audi | SQ5 | VGA | 48 | 3 | 6 | Auto(S8) | 17 | 24 | 19 | 20.8 | 32.9 | 24.9252 | 16.7285 | 23.6581 | 19.2682 |  | SC | Supercharged | SA | Semi-Automatic |  | 8 | Y | N | A | All Wheel Drive | 15 |  |  | GP | Gasoline (Premium Unleaded Recommended) | MPG | miles per gallon | T | Truck | [6 empty] | 2600 | 2600 | [19 empty] | SIDI; | 2 | 2 | 31 | Small SUV 4WD |  | Vehicle Specific 5-cycle label | 2015-06-22 | 18120 | N | N |  |  | N | N | Engine Code: CTUD | N |  | Y | CONTINUOUS VARIABLE VALVE TIMING | Y | AUDI VALVE LIFT SYSTEM | [25 empty] | GDI | Spark Ignition Direct Injection |  |  | N | 5W40 VW 50200 | N | No | [7 empty] | 24.9 |  | 4 | 4 |  | GVGAJ03.0AUD | 5 | [15 empty] | 4000 | 528 | 373 | 458
2016 | BMW | BMW | X3 xDrive28d | BMX | 374 | 2 | 4 | Auto(S8) | 27 | 34 | 30 | 35.2819 | 48.0981 | 40.0888 | 27.2345 | 34.0449 | 29.9287 |  | TC | Turbocharged | SA | Semi-Automatic |  | 8 | Y | N | A | All Wheel Drive |  | 5 |  | DU | Diesel, ultra low sulfur (15 ppm, maximum) | MPG | miles per gallon | T | Truck | [6 empty] | 1700 | 1700 | [20 empty] | 2 | 2 | 31 | Small SUV 4WD |  | Derived 5-cycle label | 2015-04-01 | 17704 | N | N |  |  | N | N |  | N |  | N |  | N | [26 empty] | CRDI | Common Rail Direct Diesel Injection |  |  | N | 0W30 | Y | Yes | [9 empty] | 7 | 6 |  | GBMXT02.0N47 | 5 | [14 empty] | 500 |  | 374 | 299 | 340
2016 | BMW | BMW | X3 xDrive28i | BMX | 370 | 2 | 4 | Auto(S8) | 21 | 28 | 24 | 26.7866 | 39.2499 | 31.2523 | 21.1285 | 28.0235 | 23.7591 |  | TC | Turbocharged | SA | Semi-Automatic |  | 8 | Y | N | A | All Wheel Drive | 10 |  |  | GP | Gasoline (Premium Unleaded Recommended) | MPG | miles per gallon | T | Truck | [6 empty] | 2050 | 2050 | [19 empty] | SIDI; | 2 | 2 | 31 | Small SUV 4WD |  | Derived 5-cycle label | 2015-04-01 | 17698 | N | N |  |  | N | N |  | N |  | Y | variable valve timing at inlet and outlet valves | Y | variable valve lift at inlet valves | [25 empty] | GDI | Spark Ignition Direct Injection |  |  | Y | 0W30 | Y | Yes | [7 empty] | 31.5 |  | 5 | 5 |  | GBMXJ02.0N20 | 5 | [15 empty] | 1250 | 419 | 315 | 372
2016 | BMW | BMW | X3 xDrive35i | BMX | 372 | 3 | 6 | Auto(S8) | 19 | 27 | 22 | 23.3259 | 37.3235 | 28.0618 | 18.5639 | 26.6986 | 21.5136 |  | TC | Turbocharged | SA | Semi-Automatic |  | 8 | Y | N | A | All Wheel Drive | 10 |  |  | GP | Gasoline (Premium Unleaded Recommended) | MPG | miles per gallon | T | Truck | [6 empty] | 2250 | 2250 | [19 empty] | SIDI; | 2 | 2 | 31 | Small SUV 4WD |  | Derived 5-cycle label | 2015-04-01 | 17699 | N | N |  |  | N | N |  | N |  | Y | variable valve timing at inlet and outlet valves | Y | variable valve lift at inlet valves | [25 empty] | GDI | Spark Ignition Direct Injection |  |  | N | 5W30 | Y | Yes | [9 empty] | 5 | 5 |  | GBMXJ03.0N55 | 5 | [15 empty] | 2250 | 480 | 333 | 414
2016 | BMW | BMW | X4 M40i | BMX | 473 | 3 | 6 | Auto(S8) | 18 | 25 | 21 | 22.9107 | 34.7954 | 27.0717 | 18.2531 | 24.9523 | 20.7614 |  | TC | Turbocharged | SA | Semi-Automatic |  | 8 | Y | N | A | All Wheel Drive | 10 |  |  | GP | Gasoline (Premium Unleaded Recommended) | MPG | miles per gallon | T | Truck | [6 empty] | 2350 | 2350 | [19 empty] | SIDI; | 2 | 2 | 31 | Small SUV 4WD |  | Derived 5-cycle label | 2016-02-15 | 19598 | Y | N |  |  | N | N |  | N |  | Y | variable valve timing at inlet and outlet valves | Y | variable valve lift at inlet valves | [25 empty] | GDI | Spark Ignition Direct Injection |  |  | N | 5W30 | Y | Yes | [9 empty] | 5 | 5 |  | GBMXJ03.0N55 | 5 | [15 empty] | 2750 | 487 | 355 | 428
2016 | BMW | BMW | X4 xDrive28i | BMX | 470 | 2 | 4 | Auto(S8) | 20 | 28 | 23 | 25.1878 | 38.5643 | 29.8465 | 19.9494 | 27.5525 | 22.7779 |  | TC | Turbocharged | SA | Semi-Automatic |  | 8 | Y | N | A | All Wheel Drive | 10 |  |  | GP | Gasoline (Premium Unleaded Recommended) | MPG | miles per gallon | T | Truck | [6 empty] | 2150 | 2150 | [19 empty] | SIDI; | 2 | 2 | 31 | Small SUV 4WD |  | Derived 5-cycle label | 2015-04-01 | 17697 | N | N |  |  | N | N |  | N |  | Y | variable valve timing at inlet and outlet valves | Y | variable valve lift at inlet valves | [25 empty] | GDI | Spark Ignition Direct Injection |  |  | Y | 0W30 | Y | Yes | [9 empty] | 5 | 5 |  | GBMXJ02.0N20 | 5 | [15 empty] | 1750 | 443 | 319 | 387
2016 | BMW | BMW | X4 xDrive35i | BMX | 472 | 3 | 6 | Auto(S8) | 19 | 27 | 22 | 23.3259 | 37.3235 | 28.0618 | 18.5639 | 26.6986 | 21.5136 |  | TC | Turbocharged | SA | Semi-Automatic |  | 8 | Y | N | A | All Wheel Drive | 10 |  |  | GP | Gasoline (Premium Unleaded Recommended) | MPG | miles per gallon | T | Truck | [6 empty] | 2250 | 2250 | [19 empty] | SIDI; | 2 | 2 | 31 | Small SUV 4WD |  | Derived 5-cycle label | 2015-04-01 | 17703 | N | N |  |  | N | N |  | N |  | Y | variable valve timing at inlet and outlet valves | Y | variable valve lift at inlet valves | [25 empty] | GDI | Spark Ignition Direct Injection |  |  | N | 5W30 | Y | Yes | [9 empty] | 5 | 5 |  | GBMXJ03.0N55 | 5 | [15 empty] | 2250 | 480 | 333 | 414
2016 | General Motors | Buick | ENCORE AWD | GMX | 591 | 1.4 | 4 | Auto(S6) | 26 | 32 | 29 | 34.1988 | 44.6473 | 38.2242 | 26.4706 | 31.7089 | 28.5965 |  | TC | Turbocharged | SA | Semi-Automatic |  | 6 | Y | N | A | All Wheel Drive | 10 |  |  | G | Gasoline (Regular Unleaded Recommended) | MPG | miles per gallon | T | Truck | [6 empty] | 1550 | 1550 | [19 empty] | SIDI; | 2 | 2 | 31 | Small SUV 4WD |  | Derived 5-cycle label | 2015-12-15 | 19306 | N | N |  |  | N | N |  | N |  | Y | Cam Phasing | N | [26 empty] | GDI | Spark Ignition Direct Injection |  |  | N | 5W30 | N | No | [9 empty] | 7 | 7 |  | GGMXV01.4001 | 6 | [14 empty] | 1250 |  | 334 | 280 | 310
2016 | General Motors | Buick | ENCORE AWD | GMX | 521 | 1.4 | 4 | Auto(S6) | 23 | 30 | 26 | 31 | 43.8 | 35.694 | 23 | 30 | 26 |  | TC | Turbocharged | SA | Semi-Automatic |  | 6 | Y | N | A | All Wheel Drive | 10 |  |  | G | Gasoline (Regular Unleaded Recommended) | MPG | miles per gallon | T | Truck | [6 empty] | 1750 | 1750 | [20 empty] | 2 | 2 | 31 | Small SUV 4WD |  | Derived 5-cycle label | 2015-07-27 | 18310 | N | N |  |  | N | N | Sonic 1.4L | N |  | Y | Cam Phasing | N | [26 empty] | MFI | Multipoint/sequential fuel injection |  |  | N | 5W30 | N | No | [9 empty] | 6 | 6 |  | GGMXV01.4099 | 6 | [14 empty] | 250 |  | 386 | 295 | 341
2016 | General Motors | Buick | ENVISION AWD | GMX | 592 | 2 | 4 | Auto(A6) | 20 | 26 | 22 | 25.2 | 36.1 | 29.1624 | 19.9584 | 25.8545 | 22.2408 |  | TC | Turbocharged | A | Automatic |  | 6 | Y | N | A | All Wheel Drive | 10 |  |  | GPR | Gasoline (Premium Unleaded Required) | MPG | miles per gallon | T | Truck | [6 empty] | 2250 | 2250 | [19 empty] | SIDI; | 2 | 2 | 31 | Small SUV 4WD |  | Derived 5-cycle label | 2016-04-15 | 19672 | N | N |  |  | N | N |  | N |  | Y | CAM PHASER | N | [26 empty] | GDI | Spark Ignition Direct Injection |  |  | N | 5W30 | N | No | [9 empty] | 5 | 5 |  | GGMXT02.0100 | 6 | [15 empty] | 2250 | 440 | 333 | 392
2016 | General Motors | Chevrolet | EQUINOX AWD | GMX | 502 | 2.4 | 4 | Auto(A6) | 20 | 29 | 23 | 25.8453 | 40.1978 | 30.7928 | 20.4354 | 28.6736 | 23.4698 |  | NA | Naturally Aspirated | A | Automatic |  | 6 | Y | N | A | All Wheel Drive | 10 |  |  | G | Gasoline (Regular Unleaded Recommended) | MPG | miles per gallon | T | Truck | [6 empty] | 1950 | 1950 | [19 empty] | SIDI; | 2 | 2 | 31 | Small SUV 4WD |  | Derived 5-cycle label | 2015-06-01 | 18047 | N | N |  |  | N | N |  | N |  | Y | Cam Phaser | N | [26 empty] | GDI | Spark Ignition Direct Injection |  |  | N | 5W30 | N | No | [9 empty] | 5 | 5 |  | GGMXJ02.4199 | 6 | [15 empty] | 750 | 435 | 310 | 379
2016 | General Motors | Chevrolet | EQUINOX AWD | GMX | 510 | 2.4 | 4 | Auto(A6) | 20 | 29 | 23 | 25.8453 | 40.1978 | 30.7928 | 20.4354 | 28.6736 | 23.4698 |  | NA | Naturally Aspirated | A | Automatic |  | 6 | Y | N | A | All Wheel Drive | 85 |  | 432 | G | Gasoline (Regular Unleaded Recommended) | MPG | miles per gallon | T | Truck | [6 empty] | 1950 | 1950 | 14 | 20 | 17 | 18.2863 | 28.4478 | 21.7886 | 14.4586 | 20.2922 | 16.607 | 320 | E | Ethanol (E85) | MPG | miles per gallon | 2300 | 435 | 310 | 379 | 2300 | SIDI; FFV; | 2 | 2 | 31 | Small SUV 4WD |  | Derived 5-cycle label | 2015-06-01 | 18046 | N | N |  |  | N | N |  | N |  | Y | Cam Phaser | N | [26 empty] | GDI | Spark Ignition Direct Injection |  |  | N | 5W30 | N | No | [9 empty] | 5 | 5 | 5 | GGMXT02.4151 | 6 | [15 empty] | 750 | 435 | 310 | 379
2016 | General Motors | Chevrolet | EQUINOX AWD | GMX | 59 | 3.6 | 6 | Auto(A6) | 16 | 23 | 18 | 19.6 | 32.4 | 23.8378 | 15.7509 | 23.2895 | 18.4364 |  | NA | Naturally Aspirated | A | Automatic |  | 6 | Y | N | A | All Wheel Drive | 10 |  |  | G | Gasoline (Regular Unleaded Recommended) | MPG | miles per gallon | T | Truck | [6 empty] | 2500 | 2500 | [19 empty] | SIDI; | 2 | 2 | 31 | Small SUV 4WD |  | Derived 5-cycle label | 2015-06-30 | 18281 | N | N |  |  | N | N |  | N |  | Y | CAM PHASER | N | [26 empty] | GDI | Spark Ignition Direct Injection |  |  | N | 5W30 | N | No | [7 empty] | 24 |  | 4 | 4 |  | GGMXJ03.6165 | 6 | [15 empty] | 3500 | 564 | 382 | 482
2016 | General Motors | Chevrolet | TRAX AWD | GMX | 522 | 1.4 | 4 | Auto(S6) | 24 | 31 | 27 | 31 | 43.8 | 35.694 | 24.1899 | 31.133 | 26.8883 |  | TC | Turbocharged | SA | Semi-Automatic |  | 6 | Y | N | A | All Wheel Drive | 10 |  |  | G | Gasoline (Regular Unleaded Recommended) | MPG | miles per gallon | T | Truck | [6 empty] | 1650 | 1650 | [20 empty] | 2 | 2 | 31 | Small SUV 4WD |  | Derived 5-cycle label | 2015-07-27 | 18311 | N | N |  |  | N | N | Sonic 1.4L | N |  | Y | Cam Phasing | N | [26 empty] | MFI | Multipoint/sequential fuel injection |  |  | N | 5W30 | N | No | [9 empty] | 6 | 6 |  | GGMXV01.4099 | 6 | [14 empty] | 750 |  | 367 | 284 | 330
2016 | FCA US LLC | Dodge | Journey AWD | CRX | 696 | 3.6 | 6 | Auto(A6) | 16 | 24 | 19 | 20.2 | 33 | 24.4714 | 16.2076 | 23.7068 | 18.8977 |  | NA | Naturally Aspirated | A | Automatic |  | 6 | Y | N | A | All Wheel Drive | 10 |  |  | G | Gasoline (Regular Unleaded Recommended) | MPG | miles per gallon | T | Truck | [6 empty] | 2350 | 2350 | [20 empty] | 2 | 2 | 31 | Small SUV 4WD |  | Derived 5-cycle label | 2015-06-23 | 18327 | N | N |  |  | N | N |  | N |  | Y | Cam Phaser | N | [26 empty] | MFI | Multipoint/sequential fuel injection |  |  | N | 5W-30 | N | No | [9 empty] | 4 | 4 |  | GCRXJ03.65P3 | 6 | [15 empty] | 2750 | 548 | 374 | 470
2016 | FCA US LLC | FIAT | 500X AWD | CRX | 542 | 2.4 | 4 | Auto(A9) | 21 | 30 | 24 | 27.1477 | 41.7914 | 32.2297 | 21.3934 | 29.7637 | 24.493 |  | NA | Naturally Aspirated | A | Automatic |  | 9 | Y | N | A | All Wheel Drive | 10 |  |  | G | Gasoline (Regular Unleaded Recommended) | MPG | miles per gallon | T | Truck | [6 empty] | 1900 | 1900 | [20 empty] | 2 | 2 | 31 | Small SUV 4WD |  | Derived 5-cycle label | 2015-05-14 | 17919 | N | N |  |  | N | N |  | N |  | Y | Multi-Air | Y | Hydraulic | [25 empty] | MFI | Multipoint/sequential fuel injection |  |  | N | 5W-20 | N | No | [9 empty] | 5 | 5 |  | GCRXJ02.45P4 | 6 | [15 empty] | 500 | 413 | 298 | 361
2016 | Ford Motor Company | Ford | EDGE AWD | FMX | 29 | 2 | 4 | Auto(S6) | 20 | 28 | 23 | 25.1392 | 39.1743 | 29.9713 | 19.9134 | 27.9716 | 22.8795 |  | TC | Turbocharged | SA | Semi-Automatic |  | 6 | Y | N | A | All Wheel Drive | 15 |  |  | G | Gasoline (Regular Unleaded Recommended) | MPG | miles per gallon | T | Truck | [6 empty] | 1950 | 1950 | [19 empty] | SIDI; | 2 | 2 | 31 | Small SUV 4WD |  | Derived 5-cycle label | 2015-12-14 | 19246 | N | N |  |  | N | N | 2.0L TiVCT GTDI Stop/Start | N |  | Y | Dual Intake & Exhaust | N | [26 empty] | GDI | Spark Ignition Direct Injection |  |  | N | 5W-30 GF-5 | N | No | [9 empty] | 5 | 5 |  | GFMXT02.02EF | 5 |  |  | GFMXT02.02JT | 5 | [11 empty] | 750 | 444 | 316 | 386
2016 | Ford Motor Company | Ford | EDGE AWD | FMX | 25 | 2.7 | 6 | Auto(S6) | 17 | 24 | 20 | 21.696 | 33.3762 | 25.7513 | 17.3401 | 23.9681 | 19.8046 |  | TC | Turbocharged | SA | Semi-Automatic |  | 6 | Y | N | A | All Wheel Drive | 15 |  |  | G | Gasoline (Regular Unleaded Recommended) | MPG | miles per gallon | T | Truck | [6 empty] | 2250 | 2250 | [19 empty] | SIDI; | 2 | 2 | 31 | Small SUV 4WD |  | Derived 5-cycle label | 2015-12-14 | 19245 | N | N |  |  | N | N | 2.7L TiVCT GTDI | N |  | Y | dual intake & exhaust | N | [26 empty] | GDI | Spark Ignition Direct Injection |  |  | N | 5W30 GF5 | N | No | [9 empty] | 4 | 4 |  | GFMXT02.72EP | 5 |  |  | GFMXT02.72JP | 5 | [11 empty] | 2250 | 511 | 369 | 447
2016 | Ford Motor Company | Ford | EDGE AWD | FMX | 124 | 3.5 | 6 | Auto(S6) | 17 | 25 | 20 | 21.4935 | 34.1802 | 25.8034 | 17.1873 | 24.526 | 19.8617 |  | NA | Naturally Aspirated | SA | Semi-Automatic |  | 6 | Y | N | A | All Wheel Drive | 15 |  |  | G | Gasoline (Regular Unleaded Recommended) | MPG | miles per gallon | T | Truck | [6 empty] | 2250 | 2250 | [20 empty] | 2 | 2 | 31 | Small SUV 4WD |  | Derived 5-cycle label | 2015-12-14 | 19242 | N | N |  |  | N | N |  | N |  | Y | Twin Independent | N | [26 empty] | MFI | Multipoint/sequential fuel injection |  |  | N | 5W20 GF5 | N | No | [9 empty] | 4 | 4 |  | GFMXT03.52ER | 5 | [15 empty] | 2250 | 517 | 362 | 447
2016 | Ford Motor Company | Ford | ESCAPE AWD | FMX | 90 | 1.6 | 4 | Auto(S6) | 22 | 29 | 25 | 28.254 | 41.309 | 32.9383 | 22.2021 | 29.4341 | 24.9621 |  | TC | Turbocharged | SA | Semi-Automatic |  | 6 | Y | N | A | All Wheel Drive | 15 |  |  | G | Gasoline (Regular Unleaded Recommended) | MPG | miles per gallon | T | Truck | [6 empty] | 1800 | 1800 | [19 empty] | SIDI; | 2 | 2 | 31 | Small SUV 4WD |  | Derived 5-cycle label | 2015-06-25 | 17936 | N | N |  |  | N | N |  | N |  | Y | Intake/Exhaust, Hydraulic Actuated VCT | N | [26 empty] | GDI | Spark Ignition Direct Injection |  |  | N | 5w30 GF 5 | N | No | [9 empty] | 6 | 6 |  | GFMXT01.62E9 | 5 | [14 empty] | 0 |  | 400 | 302 | 355
2016 | Ford Motor Company | Ford | ESCAPE AWD | FMX | 91 | 2 | 4 | Auto(S6) | 21 | 28 | 23 | 26.2824 | 39.3207 | 30.8919 | 20.7577 | 28.0721 | 23 |  | TC | Turbocharged | SA | Semi-Automatic |  | 6 | Y | N | A | All Wheel Drive | 15 |  |  | G | Gasoline (Regular Unleaded Recommended) | MPG | miles per gallon | T | Truck | [6 empty] | 1950 | 1950 | [19 empty] | SIDI; | 2 | 2 | 31 | Small SUV 4WD |  | Derived 5-cycle label | 2015-06-25 | 17938 | N | N |  |  | N | N | 2.0L TiVCT GTDI | N |  | Y | Hydraulic Actuated VCT | N | [26 empty] | GDI | Spark Ignition Direct Injection |  |  | N | 5W30 GF-5 | N | No | [9 empty] | 5 | 5 |  | GFMXT02.02E3 | 5 | [15 empty] | 750 | 429 | 317 | 387
2016 | General Motors | GMC | TERRAIN AWD | GMX | 503 | 2.4 | 4 | Auto(A6) | 20 | 29 | 23 | 25.8453 | 40.1978 | 30.7928 | 20.4354 | 28.6736 | 23.4698 |  | NA | Naturally Aspirated | A | Automatic |  | 6 | Y | N | A | All Wheel Drive | 10 |  |  | G | Gasoline (Regular Unleaded Recommended) | MPG | miles per gallon | T | Truck | [6 empty] | 1950 | 1950 | [19 empty] | SIDI; | 2 | 2 | 31 | Small SUV 4WD |  | Derived 5-cycle label | 2015-06-01 | 18048 | N | N |  |  | N | N |  | N |  | Y | Cam Phaser | N | [26 empty] | GDI | Spark Ignition Direct Injection |  |  | N | 5W30 | N | No | [9 empty] | 5 | 5 |  | GGMXJ02.4199 | 6 | [15 empty] | 750 | 435 | 310 | 379
2016 | General Motors | GMC | TERRAIN AWD | GMX | 60 | 3.6 | 6 | Auto(A6) | 16 | 23 | 18 | 19.6 | 32.4 | 23.8378 | 15.7509 | 23.2895 | 18.4364 |  | NA | Naturally Aspirated | A | Automatic |  | 6 | Y | N | A | All Wheel Drive | 10 |  |  | G | Gasoline (Regular Unleaded Recommended) | MPG | miles per gallon | T | Truck | [6 empty] | 2500 | 2500 | [19 empty] | SIDI; | 2 | 2 | 31 | Small SUV 4WD |  | Derived 5-cycle label | 2015-06-30 | 18282 | N | N |  |  | N | N |  | N |  | Y | CAM PHASER | N | [26 empty] | GDI | Spark Ignition Direct Injection |  |  | N | 5W30 | N | No | [7 empty] | 24 |  | 4 | 4 |  | GGMXJ03.6165 | 6 | [15 empty] | 3500 | 564 | 382 | 482
2016 | Honda | Honda | CR-V 4WD | HNX | 35 | 2.4 | 4 | Auto(AV) | 25 | 31 | 27 | 31.987 | 44.1526 | 36.5144 | 24.8975 | 31.3728 | 27.4467 |  | NA | Naturally Aspirated | CVT | Continuously Variable |  | 1 | Y | N | A | All Wheel Drive | 10 |  |  | G | Gasoline (Regular Unleaded Recommended) | MPG | miles per gallon | T | Truck | [6 empty] | 1650 | 1650 | [19 empty] | SIDI; | 2 | 2 | 31 | Small SUV 4WD |  | Derived 5-cycle label | 2015-10-01 | 19085 | N | N |  |  | N | N | for TLX model | N |  | Y | Variable valve Timing and lift Electronic Control (VTEC) system is applied. | Y | Variable valve Timing and lift Electronic Control (VTEC) system is applied. | [25 empty] | GDI | Spark Ignition Direct Injection | N | N | N | 0W-20 | N | No | [9 empty] | 6 | 6 |  | GHNXJ02.41A3 | 5 | [14 empty] | 750 |  | 355 | 282 | 323
2016 | Honda | Honda | HR-V 4WD | HNX | 4 | 1.8 | 4 | Auto(AV) | 27 | 32 | 29 | 34.4997 | 46.0473 | 38.8882 | 26.6833 | 32 | 29.0773 |  | NA | Naturally Aspirated | CVT | Continuously Variable |  | 1 | Y | N | A | All Wheel Drive | 10 |  |  | G | Gasoline (Regular Unleaded Recommended) | MPG | miles per gallon | T | Truck | [6 empty] | 1550 | 1550 | [20 empty] | 2 | 2 | 31 | Small SUV 4WD |  | Derived 5-cycle label | 2015-01-12 | 18993 | N | N |  |  | N | N |  | N |  | Y | Variable valve Timing and lift Electronic Control (VTEC) system is applied. | Y | Variable valve Timing and lift Electronic Control (VTEC) system is applied. | [25 empty] | MFI | Multipoint/sequential fuel injection | N | N | N | 0W-20 | N | No | HR-V 4WD CVT | [8 empty] | 7 | 7 |  | GHNXV01.8JA3 | 5 | [14 empty] | 1250 |  | 334 | 278 | 309
2016 | Honda | Honda | HR-V 4WD | HNX | 5 | 1.8 | 4 | Auto(AV-S7) | 27 | 32 | 29 | 34.4997 | 46.0473 | 38.8882 | 26.6833 | 32 | 29.0773 |  | NA | Naturally Aspirated | SCV | Selectable Continuously Variable (e.g. CVT with paddles) |  | 7 | Y | N | A | All Wheel Drive | 10 |  |  | G | Gasoline (Regular Unleaded Recommended) | MPG | miles per gallon | T | Truck | [6 empty] | 1550 | 1550 | [20 empty] | 2 | 2 | 31 | Small SUV 4WD |  | Derived 5-cycle label | 2015-01-12 | 18994 | N | N |  |  | N | N |  | N |  | Y | Variable valve Timing and lift Electronic Control (VTEC) system is applied. | Y | Variable valve Timing and lift Electronic Control (VTEC) system is applied. | [25 empty] | MFI | Multipoint/sequential fuel injection | N | N | N | 0W-20 | N | No | HR-V 4WD CVT paddle | [8 empty] | 7 | 7 |  | GHNXV01.8JA3 | 5 | [14 empty] | 1250 |  | 334 | 278 | 309
2016 | Honda | Honda | PILOT 4WD | HNX | 21 | 3.5 | 6 | Auto(A6) | 18 | 26 | 21 | 23.1 | 35.6499 | 27.4482 | 18.3949 | 25.5435 | 21.0453 |  | NA | Naturally Aspirated | A | Automatic |  | 6 | Y | N | A | All Wheel Drive | 10 |  |  | G | Gasoline (Regular Unleaded Recommended) | MPG | miles per gallon | T | Truck | [6 empty] | 2150 | 2150 | [19 empty] | SIDI; | 2 | 2 | 31 | Small SUV 4WD |  | Derived 5-cycle label | 2015-06-18 | 17830 | N | N |  |  | N | N | PILOT | Y | Variable Cylinder Management (VCM) system is applied. | Y | Variable valve Timing and lift Electronic Control (VTEC) system is applied. | Y | Variable valve Timing and lift Electronic Control (VTEC) system is applied. | [25 empty] | GDI | Spark Ignition Direct Injection | N | N | N | 0W-20 | N | No | [7 empty] | 27.6 |  | 5 | 5 |  | GHNXV03.5VA3 | 5 | [15 empty] | 1750 | 483 | 347 | 422
2016 | Honda | Honda | PILOT 4WD | HNX | 20 | 3.5 | 6 | Auto(S9) | 19 | 26 | 22 | 24.9035 | 36.9083 | 29.1735 | 19 | 26.4124 | 22.271 |  | NA | Naturally Aspirated | SA | Semi-Automatic |  | 9 | Y | N | A | All Wheel Drive | 10 |  |  | G | Gasoline (Regular Unleaded Recommended) | MPG | miles per gallon | T | Truck | [6 empty] | 2050 | 2050 | [19 empty] | SIDI; | 2 | 2 | 31 | Small SUV 4WD |  | Derived 5-cycle label | 2015-06-18 | 17828 | N | N |  |  | N | N | PILOT | Y | Variable Cylinder Management (VCM) system is applied. | Y | Variable valve Timing and lift Electronic Control (VTEC) system is applied. | Y | Variable valve Timing and lift Electronic Control (VTEC) system is applied. | [25 empty] | GDI | Spark Ignition Direct Injection | N | N | N | 0W-20 | Y | Yes | [7 empty] | 29.4 |  | 5 | 5 |  | GHNXV03.5VA3 | 5 | [15 empty] | 1250 | 463 | 333 | 405
2016 | Hyundai | HYUNDAI MOTOR COMPANY | Santa Fe AWD | HYX | 26 | 3.3 | 6 | Auto(S6) | 18 | 24 | 20 | 22.0902 | 34.4981 | 26.3559 | 17.637 | 23.5339 | 19.8784 |  | NA | Naturally Aspirated | SA | Semi-Automatic |  | 6 | Y | N | A | All Wheel Drive | 10 |  |  | G | Gasoline (Regular Unleaded Recommended) | MPG | miles per gallon | T | Truck | [6 empty] | 2250 | 2250 | [19 empty] | SIDI; | 2 | 2 | 31 | Small SUV 4WD |  | Derived Vehicle Specific 5-cycle Calculation Approach for city label but Modified 5-cycle Calculation Approach for Highway label | 2015-06-01 | 18023 | N | N |  |  | N | N |  | N |  | Y | APPLY VVT | N | [26 empty] | GDI | Spark Ignition Direct Injection |  |  | N | 5W30/ACEA A5 | N | No | [9 empty] | 4 | 4 |  | GHYXV03.31XE | 5 | [15 empty] | 2250 | 504 | 376 | 446
2016 | Hyundai | HYUNDAI MOTOR COMPANY | Santa Fe Sport AWD | HYX | 19 | 2 | 4 | Auto(S6) | 18 | 24 | 21 | 22.8621 | 33.7852 | 26.7546 | 18.2167 | 24.252 | 20.514 |  | TC | Turbocharged | SA | Semi-Automatic |  | 6 | Y | N | A | All Wheel Drive | 10 |  |  | G | Gasoline (Regular Unleaded Recommended) | MPG | miles per gallon | T | Truck | [6 empty] | 2150 | 2150 | [19 empty] | SIDI; | 2 | 2 | 31 | Small SUV 4WD |  | Derived 5-cycle label | 2015-05-01 | 17839 | N | N |  |  | N | N |  | N |  | Y | APPLY VVT | N | [26 empty] | GDI | Spark Ignition Direct Injection |  |  | N | SAE 5W30 | N | No | [9 empty] | 5 | 5 |  | GHYXV02.01VE | 5 | [15 empty] | 1750 | 481 | 362 | 427
2016 | Hyundai | HYUNDAI MOTOR COMPANY | Santa Fe Sport AWD | HYX | 17 | 2.4 | 4 | Auto(S6) | 19 | 25 | 21 | 23.7 | 35.1 | 27.7568 | 18.8433 | 25.1631 | 21.2444 |  | NA | Naturally Aspirated | SA | Semi-Automatic |  | 6 | Y | N | A | All Wheel Drive | 10 |  |  | G | Gasoline (Regular Unleaded Recommended) | MPG | miles per gallon | T | Truck | [6 empty] | 2150 | 2150 | [19 empty] | SIDI; | 2 | 2 | 31 | Small SUV 4WD |  | Derived 5-cycle label | 2015-05-01 | 17837 | N | N |  |  | N | N |  | N |  | Y | APPLY VVT | N | [26 empty] | GDI | Spark Ignition Direct Injection |  |  | N | SAE 5W20 | N | No | [9 empty] | 5 | 5 |  | GHYXV02.41WE | 5 | [15 empty] | 1750 | 466 | 349 | 413
2016 | Hyundai | HYUNDAI MOTOR COMPANY | Santa Fe Ultimate AWD | HYX | 24 | 3.3 | 6 | Auto(S6) | 17 | 22 | 19 | 21.1 | 32 | 24.9197 | 16.8899 | 21.702 | 18.762 |  | NA | Naturally Aspirated | SA | Semi-Automatic |  | 6 | Y | N | A | All Wheel Drive | 10 |  |  | G | Gasoline (Regular Unleaded Recommended) | MPG | miles per gallon | T | Truck | [6 empty] | 2350 | 2350 | [19 empty] | SIDI; | 2 | 2 | 31 | Small SUV 4WD |  | Derived Vehicle Specific 5-cycle Calculation Approach for city label but Modified 5-cycle Calculation Approach for Highway label | 2015-06-01 | 18021 | Y | N |  |  | N | N |  | N |  | Y | APPLY VVT | N | [26 empty] | GDI | Spark Ignition Direct Injection |  |  | N | 5W30/ACEA A5 | N | No | [9 empty] | 4 | 4 |  | GHYXV03.31XE | 5 | [15 empty] | 2750 | 531 | 408 | 476
2016 | Hyundai | HYUNDAI MOTOR COMPANY | Tucson AWD | HYX | 33 | 1.6 | 4 | Auto(AM7) | 24 | 28 | 26 | 30.5 | 39.1 | 33.8504 | 23.83 | 27.9206 | 25.512 |  | TC | Turbocharged | AM | Automated Manual |  | 7 | N | N | A | All Wheel Drive | 10 |  |  | G | Gasoline (Regular Unleaded Recommended) | MPG | miles per gallon | T | Truck | [6 empty] | 1750 | 1750 | [19 empty] | SIDI; | 2 | 2 | 31 | Small SUV 4WD |  | Derived 5-cycle label | 2015-06-15 | 18010 | N | N |  |  | N | N |  | N |  | Y | VVT | N | [26 empty] | GDI | Spark Ignition Direct Injection |  |  | N | 5W20 API SM or ILSAC GF-4 | N | No | [9 empty] | 6 | 6 |  | GHYXV01.61TE | 5 | [14 empty] | 250 |  | 377 | 322 | 352
2016 | Hyundai | HYUNDAI MOTOR COMPANY | Tucson AWD | HYX | 31 | 2 | 4 | Auto(S6) | 21 | 26 | 23 | 27.2 | 36.3 | 30.6586 | 21.4318 | 25.9926 | 23.2691 |  | NA | Naturally Aspirated | SA | Semi-Automatic |  | 6 | Y | N | A | All Wheel Drive | 10 |  |  | G | Gasoline (Regular Unleaded Recommended) | MPG | miles per gallon | T | Truck | [6 empty] | 1950 | 1950 | [19 empty] | SIDI; | 2 | 2 | 31 | Small SUV 4WD |  | Derived 5-cycle label | 2015-05-27 | 18008 | N | N |  |  | N | N |  | N |  | Y | APPLY VVT | N | [26 empty] | GDI | Spark Ignition Direct Injection |  |  | N | 5W20 API SM or ILSAC GF4 | N | No | [9 empty] | 5 | 5 |  | GHYXV02.01UE | 5 | [15 empty] | 750 | 420 | 346 | 387
2016 | Hyundai | HYUNDAI MOTOR COMPANY | Tucson Eco AWD | HYX | 35 | 1.6 | 4 | Auto(AM7) | 25 | 31 | 27 | 32.1 | 43.1 | 36.265 | 24.9783 | 30.6564 | 27.2495 |  | TC | Turbocharged | AM | Automated Manual |  | 7 | N | N | A | All Wheel Drive | 10 |  |  | G | Gasoline (Regular Unleaded Recommended) | MPG | miles per gallon | T | Truck | [6 empty] | 1650 | 1650 | [19 empty] | SIDI; | 2 | 2 | 31 | Small SUV 4WD |  | Derived 5-cycle label | 2015-06-15 | 18012 | Y | N |  |  | N | N |  | N |  | Y | VVT | N | [26 empty] | GDI | Spark Ignition Direct Injection |  |  | N | 5W20 API SM or ILSAC GF-4 | N | No | [9 empty] | 6 | 6 |  | GHYXV01.61TE | 5 | [14 empty] | 750 |  | 360 | 294 | 330
2016 | Nissan | INFINITI | QX60 AWD | NSX | 94 | 3.5 | 6 | Auto(AV-S7) | 19 | 26 | 22 | 25.5285 | 37.0784 | 29.6903 | 19 | 26 | 22 |  | NA | Naturally Aspirated | SCV | Selectable Continuously Variable (e.g. CVT with paddles) |  | 7 | Y | N | A | All Wheel Drive | 10 |  |  | GP | Gasoline (Premium Unleaded Recommended) | MPG | miles per gallon | T | Truck | [6 empty] | 2250 | 2250 | [20 empty] | 2 | 2 | 31 | Small SUV 4WD |  | Derived 5-cycle label | 2016-02-24 | 19413 | N | N |  |  | N | N | QX60 FWD,Q60 AWD | N |  | Y | ECM controlled, Oil pressure driven | N | [26 empty] | MFI | Multipoint/sequential fuel injection |  |  | N | SAE 0W-20 | N | No | [9 empty] | 5 | 5 |  | GNSXT03.5G7A | 5 | [15 empty] | 2250 | 468 | 342 | 404
2016 | Nissan | INFINITI | QX70 AWD | NSX | 582 | 3.7 | 6 | Auto(S7) | 16 | 22 | 18 | 20.1281 | 30.3922 | 23.7353 | 16.1529 | 21.8898 | 18.3126 |  | NA | Naturally Aspirated | SA | Semi-Automatic |  | 7 | Y | N | A | All Wheel Drive | 10 |  |  | GPR | Gasoline (Premium Unleaded Required) | MPG | miles per gallon | T | Truck | [6 empty] | 2750 | 2750 | [20 empty] | 2 | 2 | 31 | Small SUV 4WD |  | Derived 5-cycle label | 2015-05-05 | 17781 | N | N |  |  | N | N |  | N |  | Y | ECM controlled,oil pressure driven | Y | VVEL controlled, motor driven | [25 empty] | MFI | Multipoint/sequential fuel injection |  |  | N | SAE 5W-30 | N | No | [9 empty] | 4 | 4 |  | GNSXT03.7GAA | 5 | [15 empty] | 4750 | 551 | 407 | 486
2016 | FCA US LLC | Jeep | Cherokee 4X4 | CRX | 605 | 2.4 | 4 | Auto(A9) | 21 | 28 | 24 | 26.3985 | 39.5997 | 31.0576 | 20.8431 | 28.2635 | 23.6355 |  | NA | Naturally Aspirated | A | Automatic |  | 9 | Y | N | A | All Wheel Drive | 85 |  | 379 | G | Gasoline (Regular Unleaded Recommended) | MPG | miles per gallon | T | Truck | [6 empty] | 1900 | 1900 | 15 | 21 | 17 | 18.3 | 29.6 | 22.0959 | 14.7564 | 21.336 | 17.1341 | 269 | E | Ethanol (E85) | MPG | miles per gallon | 2300 | 422 | 293 | 364 | 2300 | FFV; | 2 | 2 | 31 | Small SUV 4WD |  | Derived 5-cycle label | 2015-06-10 | 18233 | N | N |  |  | N | N |  | N |  | Y | Multi-Air | Y | Hydraulic | [25 empty] | MFI | Multipoint/sequential fuel injection |  |  | N | 0w-20 | N | No | [9 empty] | 5 | 5 | 5 | GCRXJ02.45PA | 6 | [15 empty] | 500 | 426 | 315 | 376
2016 | FCA US LLC | Jeep | Cherokee 4X4 | CRX | 604 | 2.4 | 4 | Auto(A9) | 21 | 28 | 24 | 26.3985 | 39.5997 | 31.0576 | 20.8431 | 28.2635 | 23.6355 |  | NA | Naturally Aspirated | A | Automatic |  | 9 | Y | N | A | All Wheel Drive | 10 |  |  | G | Gasoline (Regular Unleaded Recommended) | MPG | miles per gallon | T | Truck | [6 empty] | 1900 | 1900 | [20 empty] | 2 | 2 | 31 | Small SUV 4WD |  | Derived 5-cycle label | 2015-06-10 | 18152 | N | N |  |  | N | N |  | N |  | Y | Multi-Air | Y | Hydraulic | [25 empty] | MFI | Multipoint/sequential fuel injection |  |  | N | 5W-20 | N | No | [9 empty] | 5 | 5 |  | GCRXJ02.45P4 | 6 | [15 empty] | 500 | 426 | 315 | 376
2016 | FCA US LLC | Jeep | Cherokee 4X4 | CRX | 767 | 3.2 | 6 | Auto(A9) | 20 | 28 | 23 | 25.6 | 38.7494 | 30.2138 | 20.2543 | 27.6797 | 23.035 |  | NA | Naturally Aspirated | A | Automatic |  | 9 | Y | N | A | All Wheel Drive | 10 |  |  | G | Gasoline (Regular Unleaded Recommended) | MPG | miles per gallon | T | Truck | [6 empty] | 1950 | 1950 | [20 empty] | 2 | 2 | 31 | Small SUV 4WD |  | Derived 5-cycle label | 2015-07-14 | 18339 | N | N |  |  | N | N |  | N |  | Y | Cam phasers | N | [26 empty] | MFI | Multipoint/sequential fuel injection |  |  | N | 5W-30 | Y | Yes | [9 empty] | 5 | 5 |  | GCRXJ03.65P3 | 6 | [15 empty] | 750 | 439 | 321 | 385
2016 | FCA US LLC | Jeep | Cherokee 4x4 Active Drive II | CRX | 549 | 2.4 | 4 | Auto(A9) | 21 | 27 | 23 | 26.2 | 38.0997 | 30.4846 | 20.697 | 27.233 | 23.2029 |  | NA | Naturally Aspirated | A | Automatic |  | 9 | Y | N | 4 | 4-Wheel Drive | 10 |  |  | G | Gasoline (Regular Unleaded Recommended) | MPG | miles per gallon | T | Truck | [6 empty] | 1950 | 1950 | [20 empty] | 2 | 2 | 31 | Small SUV 4WD |  | Derived 5-cycle label | 2015-06-08 | 18336 | N | N |  |  | N | N |  | N |  | Y | Multi-Air | Y | Hydraulic | [25 empty] | MFI | Multipoint/sequential fuel injection |  |  | N | 0W-20 (ed6), 5w-20 (ed3) | N | No | [9 empty] | 5 | 5 |  | GCRXJ02.4CP0 | 9 |  |  | GCRXT02.45P1 | 5 | [11 empty] | 750 | 429 | 327 | 383
2016 | FCA US LLC | Jeep | Cherokee 4x4 Active Drive II | CRX | 769 | 3.2 | 6 | Auto(A9) | 19 | 26 | 22 | 23.6529 | 36.7529 | 28.1715 | 18.8082 | 26.3052 | 21.5752 |  | NA | Naturally Aspirated | A | Automatic |  | 9 | Y | Y | 4 | 4-Wheel Drive | 10 |  |  | G | Gasoline (Regular Unleaded Recommended) | MPG | miles per gallon | T | Truck | [6 empty] | 2050 | 2050 | [20 empty] | 2 | 2 | 31 | Small SUV 4WD |  | Derived 5-cycle label | 2015-07-13 | 18479 | N | N |  |  | N | N |  | N |  | Y | Cam phasers | N | [26 empty] | MFI | Multipoint/sequential fuel injection |  |  | N | 5W-30 | Y | Yes | [9 empty] | 5 | 5 |  | GCRXJ03.65P3 | 6 | [15 empty] | 1250 | 473 | 338 | 412
2016 | FCA US LLC | Jeep | Cherokee Trailhawk 4X4 | CRX | 550 | 2.4 | 4 | Auto(A9) | 19 | 25 | 22 | 24.5 | 35.0494 | 28.3382 | 19.4391 | 25.1281 | 21.6442 |  | NA | Naturally Aspirated | A | Automatic |  | 9 | Y | N | 4 | 4-Wheel Drive | 10 |  |  | G | Gasoline (Regular Unleaded Recommended) | MPG | miles per gallon | T | Truck | [6 empty] | 2050 | 2050 | [20 empty] | 2 | 2 | 31 | Small SUV 4WD |  | Derived 5-cycle label | 2015-06-30 | 18337 | N | N |  |  | N | N |  | N |  | Y | Multi-Air | Y | Hydraulic | [25 empty] | MFI | Multipoint/sequential fuel injection |  |  | N | 0W-20 (ed6), 5w-20 (ed3) | N | No | [9 empty] | 5 | 5 |  | GCRXJ02.4CP0 | 9 |  |  | GCRXT02.45P1 | 5 | [11 empty] | 1250 | 456 | 354 | 410
2016 | FCA US LLC | Jeep | Cherokee Trailhawk 4X4 | CRX | 771 | 3.2 | 6 | Auto(A9) | 19 | 26 | 22 | 24.2 | 36.4997 | 28.5257 | 19.216 | 26.1305 | 21.8135 |  | NA | Naturally Aspirated | A | Automatic |  | 9 | Y | Y | 4 | 4-Wheel Drive | 10 |  |  | G | Gasoline (Regular Unleaded Recommended) | MPG | miles per gallon | T | Truck | [6 empty] | 2050 | 2050 | [20 empty] | 2 | 2 | 31 | Small SUV 4WD |  | Derived 5-cycle label | 2015-07-13 | 18478 | N | N |  |  | N | N |  | N |  | Y | Cam phasers | N | [26 empty] | MFI | Multipoint/sequential fuel injection |  |  | N | 5W-30 | Y | Yes | [9 empty] | 5 | 5 |  | GCRXJ03.65P3 | 6 | [15 empty] | 1250 | 462 | 340 | 407
2016 | FCA US LLC | Jeep | Compass 4X4 | CRX | 502 | 2.4 | 4 | Auto(A6) | 20 | 26 | 22 | 25.5 | 35.9 | 29.3225 | 20.1804 | 25.7164 | 22.345 |  | NA | Naturally Aspirated | A | Automatic |  | 6 | Y | N | 4 | 4-Wheel Drive | 10 |  |  | G | Gasoline (Regular Unleaded Recommended) | MPG | miles per gallon | T | Truck | [6 empty] | 2050 | 2050 | [19 empty] | SIDI; | 2 | 2 | 31 | Small SUV 4WD |  | Derived 5-cycle label | 2015-06-23 | 18165 | N | N |  |  | N | N |  | N |  | Y | Cam phasers | N | [26 empty] | GDI | Spark Ignition Direct Injection |  |  | N | 5W-20 | N | No | [9 empty] | 5 | 5 |  | GCRXT02.45P2 | 6 | [15 empty] | 1250 | 441 | 346 | 398
2016 | FCA US LLC | Jeep | Compass 4X4 | CRX | 501 | 2.4 | 4 | Auto(AV) | 20 | 23 | 21 | 25.3 | 31.9 | 27.8973 | 20.0344 | 22.9437 | 21.2468 |  | NA | Naturally Aspirated | CVT | Continuously Variable |  | 1 | N | N | 4 | 4-Wheel Drive | 10 |  |  | G | Gasoline (Regular Unleaded Recommended) | MPG | miles per gallon | T | Truck | [6 empty] | 2150 | 2150 | [19 empty] | SIDI; | 2 | 2 | 31 | Small SUV 4WD |  | Derived 5-cycle label | 2015-06-23 | 18199 | N | N |  |  | N | N |  | N |  | Y | Cam phasers | N | [26 empty] | GDI | Spark Ignition Direct Injection |  |  | N | 5W-20 | N | No | [9 empty] | 5 | 5 |  | GCRXT02.45P2 | 6 | [15 empty] | 1750 | 441 | 387 | 416
2016 | FCA US LLC | Jeep | Compass 4X4 | CRX | 503 | 2.4 | 4 | Manual(M5) | 22 | 27 | 24 | 28.2 | 38.1 | 31.9339 | 22.1628 | 27.2332 | 24.1895 |  | NA | Naturally Aspirated | M | Manual |  | 5 | N | N | 4 | 4-Wheel Drive | 10 |  |  | G | Gasoline (Regular Unleaded Recommended) | MPG | miles per gallon | T | Truck | [6 empty] | 1900 | 1900 | [19 empty] | SIDI; | 2 | 2 | 31 | Small SUV 4WD |  | Derived 5-cycle label | 2015-06-23 | 18163 | N | N |  |  | N | N |  | N |  | Y | Cam phasers | N | [26 empty] | GDI | Spark Ignition Direct Injection |  |  | N | 5W-20 | N | No | [9 empty] | 5 | 5 |  | GCRXT02.45P5 | 5 | [15 empty] | 500 | 401 | 326 | 367
2016 | FCA US LLC | Jeep | Patriot 4X4 | CRX | 505 | 2.4 | 4 | Auto(A6) | 20 | 26 | 22 | 25.5 | 35.9 | 29.3225 | 20.1804 | 25.7164 | 22.345 |  | NA | Naturally Aspirated | A | Automatic |  | 6 | Y | N | 4 | 4-Wheel Drive | 10 |  |  | G | Gasoline (Regular Unleaded Recommended) | MPG | miles per gallon | T | Truck | [6 empty] | 2050 | 2050 | [19 empty] | SIDI; | 2 | 2 | 31 | Small SUV 4WD |  | Derived 5-cycle label | 2015-06-23 | 18166 | N | N |  |  | N | N |  | N |  | Y | Cam phasers | N | [26 empty] | GDI | Spark Ignition Direct Injection |  |  | N | 5W-20 | N | No | [9 empty] | 5 | 5 |  | GCRXT02.45P2 | 6 | [15 empty] | 1250 | 441 | 346 | 398
2016 | FCA US LLC | Jeep | Patriot 4X4 | CRX | 504 | 2.4 | 4 | Auto(AV) | 20 | 23 | 21 | 25.3 | 31.9 | 27.8973 | 20.0344 | 22.9437 | 21.2468 |  | NA | Naturally Aspirated | CVT | Continuously Variable |  | 1 | N | N | 4 | 4-Wheel Drive | 10 |  |  | G | Gasoline (Regular Unleaded Recommended) | MPG | miles per gallon | T | Truck | [6 empty] | 2150 | 2150 | [19 empty] | SIDI; | 2 | 2 | 31 | Small SUV 4WD |  | Derived 5-cycle label | 2015-06-23 | 18200 | N | N |  |  | N | N |  | N |  | Y | Cam phasers | N | [26 empty] | GDI | Spark Ignition Direct Injection |  |  | N | 5W-20 | N | No | [9 empty] | 5 | 5 |  | GCRXT02.45P2 | 6 | [15 empty] | 1750 | 441 | 387 | 416
2016 | FCA US LLC | Jeep | Patriot 4X4 | CRX | 506 | 2.4 | 4 | Manual(M5) | 22 | 27 | 24 | 28.2 | 38.1 | 31.9339 | 22.1628 | 27.2332 | 24.1895 |  | NA | Naturally Aspirated | M | Manual |  | 5 | N | N | 4 | 4-Wheel Drive | 10 |  |  | G | Gasoline (Regular Unleaded Recommended) | MPG | miles per gallon | T | Truck | [6 empty] | 1900 | 1900 | [19 empty] | SIDI; | 2 | 2 | 31 | Small SUV 4WD |  | Derived 5-cycle label | 2015-06-23 | 18164 | N | N |  |  | N | N |  | N |  | Y | Cam phasers | N | [26 empty] | GDI | Spark Ignition Direct Injection |  |  | N | 5W-20 | N | No | [9 empty] | 5 | 5 |  | GCRXT02.45P5 | 5 | [15 empty] | 500 | 401 | 326 | 367
2016 | FCA US LLC | Jeep | Renegade 4x4 | CRX | 500 | 1.4 | 4 | Manual(M6) | 24 | 31 | 27 | 31.7499 | 45.3499 | 36.703 | 24 | 31 | 27 |  | TC | Turbocharged | M | Manual |  | 6 | N | N | A | All Wheel Drive | 10 |  |  | GP | Gasoline (Premium Unleaded Recommended) | MPG | miles per gallon | T | Truck | [6 empty] | 1850 | 1850 | [20 empty] | 2 | 2 | 31 | Small SUV 4WD |  | Derived 5-cycle label | 2015-10-13 | 19145 | N | N |  |  | N | N |  | N |  | Y | MULTI-AIR ELECTRO- HYDRAULIC CONTROL | Y | MULTI-AIR ELECTRO- HYDRAULIC CONTROL | [25 empty] | MFI | Multipoint/sequential fuel injection |  |  | N | 5W-40 | N | No | [9 empty] | 6 | 6 |  | GCRXJ01.45P0 | 5 | [15 empty] | 250 | 367 | 285 | 326
2016 | FCA US LLC | Jeep | Renegade 4x4 | CRX | 543 | 2.4 | 4 | Auto(A9) | 21 | 29 | 24 | 26.7 | 40.999 | 31.6705 | 21.0648 | 29.2221 | 24.091 |  | NA | Naturally Aspirated | A | Automatic |  | 9 | Y | N | A | All Wheel Drive | 10 |  |  | G | Gasoline (Regular Unleaded Recommended) | MPG | miles per gallon | T | Truck | [6 empty] | 1900 | 1900 | [20 empty] | 2 | 2 | 31 | Small SUV 4WD |  | Derived 5-cycle label | 2015-10-13 | 19146 | N | N |  |  | N | N |  | N |  | Y | Multi-Air | Y | Hydraulic | [25 empty] | MFI | Multipoint/sequential fuel injection |  |  | N | 5W-20 | N | No | [9 empty] | 5 | 5 |  | GCRXJ02.45P4 | 6 | [15 empty] | 500 | 421 | 304 | 368
2016 | FCA US LLC | Jeep | Wrangler 4X4 | CRX | 710 | 3.6 | 6 | Auto(A5) | 17 | 21 | 18 | 20.8 | 29.3 | 23.9231 | 16.6628 | 21.126 | 18.4133 |  | NA | Naturally Aspirated | A | Automatic |  | 5 | Y | N | 4 | 4-Wheel Drive | 10 |  |  | G | Gasoline (Regular Unleaded Recommended) | MPG | miles per gallon | T | Truck | [6 empty] | 2500 | 2500 | [20 empty] | 2 | 2 | 31 | Small SUV 4WD |  | Derived 5-cycle label | 2015-09-07 | 18795 | N | N |  |  | N | N |  | N |  | Y | Cam Phaser | N | [26 empty] | MFI | Multipoint/sequential fuel injection |  |  | N | 5W-30 | N | No | [9 empty] | 4 | 4 |  | GCRXJ03.65P3 | 6 | [15 empty] | 3500 | 532 | 420 | 482
2016 | FCA US LLC | Jeep | Wrangler 4X4 | CRX | 711 | 3.6 | 6 | Manual(M6) | 17 | 21 | 18 | 20.6 | 29.8 | 23.9236 | 16.5112 | 21.4759 | 18.4283 |  | NA | Naturally Aspirated | M | Manual |  | 6 | N | N | 4 | 4-Wheel Drive | 10 |  |  | G | Gasoline (Regular Unleaded Recommended) | MPG | miles per gallon | T | Truck | [6 empty] | 2500 | 2500 | [20 empty] | 2 | 2 | 31 | Small SUV 4WD |  | Derived 5-cycle label | 2015-09-07 | 18798 | N | N |  |  | N | N |  | N |  | Y | Cam Phaser | N | [26 empty] | MFI | Multipoint/sequential fuel injection |  |  | N | 5W-30 | N | No | [9 empty] | 4 | 4 |  | GCRXJ03.65P3 | 6 | [15 empty] | 3500 | 537 | 412 | 481
2016 | FCA US LLC | Jeep | Wrangler Unlimited 4X4 | CRX | 712 | 3.6 | 6 | Auto(A5) | 16 | 20 | 18 | 19.8 | 27.8 | 22.7455 | 15.9033 | 20.0743 | 17.5436 |  | NA | Naturally Aspirated | A | Automatic |  | 5 | Y | N | 4 | 4-Wheel Drive | 10 |  |  | G | Gasoline (Regular Unleaded Recommended) | MPG | miles per gallon | T | Truck | [6 empty] | 2500 | 2500 | [20 empty] | 2 | 2 | 31 | Small SUV 4WD |  | Derived 5-cycle label | 2015-09-07 | 18797 | N | N |  |  | N | N |  | N |  | Y | Cam Phaser | N | [26 empty] | MFI | Multipoint/sequential fuel injection |  |  | N | 5W-30 | N | No | [9 empty] | 4 | 4 |  | GCRXJ03.65P3 | 6 | [15 empty] | 3500 | 557 | 442 | 505
2016 | FCA US LLC | Jeep | Wrangler Unlimited 4X4 | CRX | 713 | 3.6 | 6 | Manual(M6) | 16 | 21 | 18 | 19.5 | 28.7 | 22.7871 | 15.6746 | 20.7057 | 17.5989 |  | NA | Naturally Aspirated | M | Manual |  | 6 | N | N | 4 | 4-Wheel Drive | 10 |  |  | G | Gasoline (Regular Unleaded Recommended) | MPG | miles per gallon | T | Truck | [6 empty] | 2500 | 2500 | [20 empty] | 2 | 2 | 31 | Small SUV 4WD |  | Derived 5-cycle label | 2015-09-07 | 18799 | N | N |  |  | N | N |  | N |  | Y | Cam Phaser | N | [26 empty] | MFI | Multipoint/sequential fuel injection |  |  | N | 5W-30 | N | No | [9 empty] | 4 | 4 |  | GCRXJ03.65P3 | 6 | [15 empty] | 3500 | 564 | 428 | 503
2016 | Kia | KIA MOTORS CORPORATION | Sorento AWD | KMX | 1 | 2 | 4 | Auto(S6) | 19 | 25 | 22 | 24.1375 | 35.2872 | 28.1384 | 19.1695 | 25.2927 | 21.5132 |  | TC | Turbocharged | SA | Semi-Automatic |  | 6 | Y | N | A | All Wheel Drive | 10 |  |  | G | Gasoline (Regular Unleaded Recommended) | MPG | miles per gallon | T | Truck | [6 empty] | 2050 | 2050 | [19 empty] | SIDI; | 2 | 2 | 31 | Small SUV 4WD |  | Derived 5-cycle label | 2015-01-02 | 17466 | N | N |  |  | N | N |  | N |  | Y | APPLY VVT | N | [26 empty] | GDI | Spark Ignition Direct Injection |  |  | N | 5W30 GF4 | N | No | [7 empty] | 28.3 |  | 5 | 5 |  | GKMXV02.04WE | 5 | [15 empty] | 1250 | 468 | 353 | 416
2016 | Kia | KIA MOTORS CORPORATION | Sorento AWD | KMX | 3 | 2.4 | 4 | Auto(S6) | 21 | 26 | 23 | 26 | 35.6 | 29.5908 | 20.5496 | 25.509 | 22.5198 |  | NA | Naturally Aspirated | SA | Semi-Automatic |  | 6 | Y | N | A | All Wheel Drive | 10 |  |  | G | Gasoline (Regular Unleaded Recommended) | MPG | miles per gallon | T | Truck | [6 empty] | 1950 | 1950 | [19 empty] | SIDI; | 2 | 2 | 31 | Small SUV 4WD |  | Derived 5-cycle label | 2015-01-02 | 17453 | N |  |  |  | N | N |  | N |  | Y | APPLY VVT | N | [26 empty] | GDI | Spark Ignition Direct Injection |  |  | N | 5W20 GF4 | N | No | [7 empty] | 29.8 |  | 5 | 5 |  | GKMXV02.44P4 | 5 | [15 empty] | 750 | 433 | 349 | 395
2016 | Kia | KIA MOTORS CORPORATION | Sorento AWD | KMX | 5 | 3.3 | 6 | Auto(S6) | 17 | 23 | 19 | 21 | 32.4 | 24.9505 | 16.8143 | 23.2895 | 19.2188 |  | NA | Naturally Aspirated | SA | Semi-Automatic |  | 6 | Y | N | A | All Wheel Drive | 10 |  |  | G | Gasoline (Regular Unleaded Recommended) | MPG | miles per gallon | T | Truck | [6 empty] | 2350 | 2350 | [19 empty] | SIDI; | 2 | 2 | 31 | Small SUV 4WD |  | Derived 5-cycle label | 2015-01-02 | 17469 | N | N |  |  | N | N |  | N |  | Y | APPLY VVT | N | [26 empty] | GDI | Spark Ignition Direct Injection |  |  | N | 5W30/ACEA A5 | N | No | [7 empty] | 25.1 |  | 4 | 4 |  | GKMXV03.34RE | 5 | [15 empty] | 2750 | 532 | 384 | 465
2016 | Kia | KIA MOTORS CORPORATION | Sorento AWD FE | KMX | 6 | 3.3 | 6 | Auto(S6) | 18 | 26 | 21 | 22.3 | 35.8 | 26.8575 | 17.7948 | 25.6473 | 20.6383 |  | NA | Naturally Aspirated | SA | Semi-Automatic |  | 6 | Y | N | A | All Wheel Drive | 10 |  |  | G | Gasoline (Regular Unleaded Recommended) | MPG | miles per gallon | T | Truck | [6 empty] | 2150 | 2150 | [19 empty] | SIDI; | 2 | 2 | 31 | Small SUV 4WD |  | Derived 5-cycle label | 2015-01-02 | 17470 | Y | N |  |  | N | N |  | N |  | Y | APPLY VVT | N | [26 empty] | GDI | Spark Ignition Direct Injection |  |  | N | 5W30/ACEA A5 | N | No | [7 empty] | 27 |  | 5 | 5 |  | GKMXV03.34RE | 5 | [15 empty] | 1750 | 502 | 349 | 433
2016 | Kia | KIA MOTORS CORPORATION | Sportage AWD | KMX | 15 | 2.4 | 4 | Auto(S6) | 19 | 26 | 22 | 24.4986 | 36.65 | 28.7947 | 19.4381 | 26.2342 | 22.0031 |  | NA | Naturally Aspirated | SA | Semi-Automatic |  | 6 | Y | N | A | All Wheel Drive | 10 |  |  | G | Gasoline (Regular Unleaded Recommended) | MPG | miles per gallon | T | Truck | [6 empty] | 2050 | 2050 | [19 empty] | SIDI; | 2 | 2 | 31 | Small SUV 4WD |  | Derived 5-cycle label | 2015-06-01 | 17854 | N | N |  |  | N | N |  | N |  | Y | APPLY VVT. | N | [26 empty] | GDI | Spark Ignition Direct Injection |  |  | N | 5W20 GF4 | N | No | [9 empty] | 5 | 5 |  | GKMXT02.45NP | 9 |  |  | GKMXT02.44NE | 5 | [11 empty] | 1250 | 451 | 335 | 399
2016 | Kia | KIA MOTORS CORPORATION | Sportage SX AWD | KMX | 17 | 2 | 4 | Auto(S6) | 19 | 25 | 21 | 24.2 | 34.8 | 28.044 | 19.216 | 24.9555 | 21.4343 |  | TC | Turbocharged | SA | Semi-Automatic |  | 6 | Y | N | A | All Wheel Drive | 10 |  |  | G | Gasoline (Regular Unleaded Recommended) | MPG | miles per gallon | T | Truck | [6 empty] | 2150 | 2150 | [19 empty] | SIDI; | 2 | 2 | 31 | Small SUV 4WD |  | Derived 5-cycle label | 2015-06-01 | 17856 | Y | N |  |  | N | N |  | N |  | Y | APPLY VVT | N | [26 empty] | GDI | Spark Ignition Direct Injection |  |  | N | 5W30 GF4 | N | No | [9 empty] | 5 | 5 |  | GKMXT02.04ME | 5 | [15 empty] | 1750 | 467 | 360 | 419
2016 | Jaguar Land Rover L | Land Rover | Discovery Sport | JLX | 15 | 2 | 4 | Auto(S9) | 20 | 26 | 22 | 25 | 36.6 | 29.1587 | 19.8102 | 26.1997 | 22.2523 |  | TC | Turbocharged | SA | Semi-Automatic |  | 9 | Y | N | 4 | 4-Wheel Drive | 15 |  |  | GPR | Gasoline (Premium Unleaded Required) | MPG | miles per gallon | T | Truck | [6 empty] | 2250 | 2250 | [19 empty] | SIDI; | 2 | 2 | 31 | Small SUV 4WD |  | Derived 5-cycle label | 2015-06-29 | 19489 | Y | N |  |  | N | N |  | N |  | Y | Inlet and Exhaust Camshaft Phasing controlled by Engine Management System. | N | [26 empty] | GDI | Spark Ignition Direct Injection | N | N | N | 0W30 GF4 | Y | Yes | Discovery Sport | [8 empty] | 5 | 5 |  | GJLXT02.0FTP | 7 | [15 empty] | 2250 | 448 | 339 | 399
2016 | Jaguar Land Rover L | Land Rover | Range Rover Evoque | JLX | 70 | 2 | 4 | Auto(S9) | 21 | 30 | 24 | 26.5 | 41.8 | 31.7256 | 20.9178 | 29.7696 | 24.1491 |  | TC | Turbocharged | SA | Semi-Automatic |  | 9 | Y | N | 4 | 4-Wheel Drive | 15 |  |  | GPR | Gasoline (Premium Unleaded Required) | MPG | miles per gallon | T | Truck | [6 empty] | 2050 | 2050 | [19 empty] | SIDI; | 2 | 2 | 31 | Small SUV 4WD |  | Derived 5-cycle label | 2015-06-29 | 18090 | Y | N |  |  | N | N |  | N |  | Y | Inlet and Exhaust Camshaft Phasing controlled by Engine Management System. | N | [26 empty] | GDI | Spark Ignition Direct Injection | N | N | N | 0W30 GF4 | N | No | Evoque 2.0 | [8 empty] | 5 | 5 |  | GJLXT02.0FTP | 7 | [15 empty] | 1250 | 427 | 299 | 369
2016 | Jaguar Land Rover L | Land Rover | Range Rover Evoque Convertible | JLX | 71 | 2 | 4 | Auto(S9) | 20 | 28 | 23 | 24.7 | 39.1 | 29.6067 | 19.5877 | 27.9206 | 22.6067 |  | TC | Turbocharged | SA | Semi-Automatic |  | 9 | Y | N | 4 | 4-Wheel Drive | 15 |  |  | GPR | Gasoline (Premium Unleaded Required) | MPG | miles per gallon | T | Truck | [6 empty] | 2150 | 2150 | [19 empty] | SIDI; | 2 | 2 | 31 | Small SUV 4WD |  | Derived 5-cycle label | 2016-05-27 | 19891 | Y | N |  |  | N | N |  | N |  | Y | Inlet and Exhaust Camshaft Phasing controlled by Engine Management System. | N | [26 empty] | GDI | Spark Ignition Direct Injection | N | N | N | 0W30 GF4 | N | No | Evoque 2.0 | [6 empty] | 29.8 |  | 5 | 5 |  | GJLXT02.0FTP | 7 | [15 empty] | 1750 | 449 | 315 | 389
2016 | Toyota | LEXUS | NX 200t AWD | TYX | 52 | 2 | 4 | Auto(S6) | 22 | 28 | 24 | 28.1845 | 39.4342 | 32.3356 | 22.1515 | 28.15 | 24 |  | TC | Turbocharged | SA | Semi-Automatic |  | 6 | Y | N | A | All Wheel Drive | 15 |  |  | GPR | Gasoline (Premium Unleaded Required) | MPG | miles per gallon | T | Truck | [6 empty] | 2050 | 2050 | [19 empty] | SIDI & PFI; | 2 | 2 | 31 | Small SUV 4WD |  | Derived 5-cycle label | 2015-10-14 | 18689 | N | N |  |  | N | N |  | N |  | Y | Intake and exhaust | N | [26 empty] | GDPI | Spark Ignition direct & ported injection | N |  | N | 0W-20 | N | No | [9 empty] | 5 | 5 |  | GTYXT02.0KEM | 5 | [15 empty] | 1250 | 399 | 314 | 368
2016 | Toyota | LEXUS | NX 200t AWD F SPORT | TYX | 53 | 2 | 4 | Auto(S6) | 22 | 27 | 24 | 27.7326 | 37.5243 | 31.4223 | 21.8216 | 26.8369 | 23.8252 |  | TC | Turbocharged | SA | Semi-Automatic |  | 6 | Y | N | A | All Wheel Drive | 15 |  |  | GPR | Gasoline (Premium Unleaded Required) | MPG | miles per gallon | T | Truck | [6 empty] | 2050 | 2050 | [19 empty] | SIDI & PFI; | 2 | 2 | 31 | Small SUV 4WD |  | Derived 5-cycle label | 2015-10-14 | 18688 | Y | N |  |  | N | N |  | N |  | Y | Intake and exhaust | N | [26 empty] | GDPI | Spark Ignition direct & ported injection | N |  | N | 0W-20 | N | No | [9 empty] | 5 | 5 |  | GTYXT02.0KEM | 5 | [15 empty] | 1250 | 406 | 330 | 372
2016 | Toyota | LEXUS | NX 300h AWD | TYX | 40 | 2.5 | 4 | Auto(AV-S6) | 33 | 30 | 32 | 44.117 | 42.7978 | 43.5134 | 33.314 | 30.4505 | 31.9615 |  | NA | Naturally Aspirated | SCV | Selectable Continuously Variable (e.g. CVT with paddles) |  | 6 | N | N | A | All Wheel Drive | 15 |  |  | G | Gasoline (Regular Unleaded Recommended) | MPG | miles per gallon | T | Truck | [6 empty] | 1400 | 1400 | [20 empty] | 2 | 2 | 31 | Small SUV 4WD |  | Derived 5-cycle label | 2015-10-14 | 18238 | N | N |  |  | N | N |  | N |  | Y | Intake | N |  | Battery(s) |  | 1 | NiMH |  | 245 | 6.5 | 46.4 | On-Board |  |  | Electrical Regen Brake |  | Both | N |  |  |  | "12kWatt" of Rated Motor/Generator Power is only for AWD. 2WD is applicable to "Front wheels" in Regenerative Braking Source. | 2 | AC Induction |  | 12 and 24 |  |  | MFI | Multipoint/sequential fuel injection | N | N | N | 0W-20 | Y | Yes | HYBRID | [8 empty] | 8 | 8 |  | GTYXT02.5PCM | 7 | [14 empty] | 2000 |  | 265 | 290 | 276
2016 | Toyota | LEXUS | RX 350 AWD | TYX | 121 | 3.5 | 6 | Auto(S8) | 19 | 26 | 22 | 24.2302 | 36.9 | 28.6582 | 19.2385 | 26.4067 | 21.9156 |  | NA | Naturally Aspirated | SA | Semi-Automatic |  | 8 | Y | N | A | All Wheel Drive | 15 |  |  | G | Gasoline (Regular Unleaded Recommended) | MPG | miles per gallon | T | Truck | [6 empty] | 2050 | 2050 | [19 empty] | SIDI & PFI; | 2 | 2 | 31 | Small SUV 4WD |  | Derived 5-cycle label | 2015-11-02 | 18789 | N | N |  |  | N | N |  | N |  | Y | Intake and exhaust | N | [26 empty] | GDPI | Spark Ignition direct & ported injection | N |  | N | 0W-20 | N | No | [9 empty] | 5 | 5 |  | GTYXT03.5MER | 5 | [15 empty] | 1250 | 459 | 335 | 404
2016 | Ford Motor Company | Lincoln | MKC AWD | FMX | 95 | 2 | 4 | Auto(S6) | 19 | 26 | 22 | 26.2824 | 39.3207 | 30.8919 | 19 | 26 | 22 |  | TC | Turbocharged | SA | Semi-Automatic |  | 6 | Y | N | A | All Wheel Drive | 15 |  |  | G | Gasoline (Regular Unleaded Recommended) | MPG | miles per gallon | T | Truck | [6 empty] | 2050 | 2050 | [19 empty] | SIDI; | 2 | 2 | 31 | Small SUV 4WD |  | Derived 5-cycle label | 2015-06-25 | 17939 | N | N |  |  | N | N | 2.0L TiVCT GTDI | N |  | Y | Hydraulic Actuated VCT | N | [26 empty] | GDI | Spark Ignition Direct Injection |  |  | N | 5W30 GF-5 | N | No | [9 empty] | 5 | 5 |  | GFMXT02.02E3 | 5 | [15 empty] | 1250 | 468 | 342 | 404
2016 | Ford Motor Company | Lincoln | MKC AWD | FMX | 96 | 2.3 | 4 | Auto(S6) | 18 | 26 | 21 | 23 | 36.1509 | 27.5021 | 18.32 | 25.8897 | 21.0956 |  | TC | Turbocharged | SA | Semi-Automatic |  | 6 | Y | N | A | All Wheel Drive | 15 |  |  | G | Gasoline (Regular Unleaded Recommended) | MPG | miles per gallon | T | Truck | [6 empty] | 2150 | 2150 | [19 empty] | SIDI; | 2 | 2 | 31 | Small SUV 4WD |  | Derived 5-cycle label | 2015-06-25 | 17924 | N | N |  |  | N | N | 2.3L TiVCT GTDI | N |  | Y | Hydraulic Actuated VCT | N | [26 empty] | GDI | Spark Ignition Direct Injection |  |  | N | 5W30 GF-5 | N | No | [9 empty] | 5 | 5 |  | GFMXT02.32ED | 5 | [15 empty] | 1750 | 485 | 343 | 421
2016 | Ford Motor Company | Lincoln | MKX AWD | FMX | 26 | 2.7 | 6 | Auto(S6) | 17 | 24 | 19 | 20.8941 | 33.7805 | 25.2242 | 16.7341 | 24.2488 | 19.4459 |  | TC | Turbocharged | SA | Semi-Automatic |  | 6 | Y | N | A | All Wheel Drive | 15 |  |  | G | Gasoline (Regular Unleaded Recommended) | MPG | miles per gallon | T | Truck | [6 empty] | 2350 | 2350 | [19 empty] | SIDI; | 2 | 2 | 31 | Small SUV 4WD |  | Derived 5-cycle label | 2015-05-25 | 17820 | N | N |  |  | N | N | 2.7L TiVCT GTDI | N |  | Y | dual intake & exhaust | N | [26 empty] | GDI | Spark Ignition Direct Injection |  |  | N | 5W30 GF5 | N | No | [9 empty] | 4 | 4 |  | GFMXT02.72GG | 5 |  |  | GFMXT02.72GH | 5 | [11 empty] | 2750 | 529 | 365 | 455
2016 | Ford Motor Company | Lincoln | MKX AWD | FMX | 28 | 3.7 | 6 | Auto(S6) | 16 | 23 | 19 | 20.3917 | 31.8775 | 24.3378 | 16.3532 | 22.9258 | 18.7754 |  | NA | Naturally Aspirated | SA | Semi-Automatic |  | 6 | Y | N | A | All Wheel Drive | 15 |  |  | G | Gasoline (Regular Unleaded Recommended) | MPG | miles per gallon | T | Truck | [6 empty] | 2350 | 2350 | [20 empty] | 2 | 2 | 31 | Small SUV 4WD |  | Derived 5-cycle label | 2015-05-25 | 17821 | N | N |  |  | N | N |  | N |  | Y | Twin Independent | N | [26 empty] | MFI | Multipoint/sequential fuel injection |  |  | N | 5W20 GF5 | N | No | [9 empty] | 4 | 4 |  | GFMXT03.72JR | 5 | [15 empty] | 2750 | 540 | 387 | 471
2016 | MAZDA | MAZDA | CX-5 4WD | TKX | 6 | 2.5 | 4 | Auto(S6) | 24 | 30 | 26 | 30.6153 | 42.0734 | 34.8913 | 23.9131 | 29.9563 | 26.3007 |  | NA | Naturally Aspirated | SA | Semi-Automatic |  | 6 | Y | N | 4 | 4-Wheel Drive | 10 |  |  | G | Gasoline (Regular Unleaded Recommended) | MPG | miles per gallon | T | Truck | [6 empty] | 1750 | 1750 | [19 empty] | SIDI; | 2 | 2 | 31 | Small SUV 4WD |  | Derived 5-cycle label | 2015-01-02 | 17431 | N | N |  |  | N | N |  | N |  | Y | This technology optimizes the valve timing by using computer control to continuously switch the intake and exhaust valve opening/closing timing according to driving conditions. | N | [26 empty] | GDI | Spark Ignition Direct Injection |  |  | N | GF-5 0W-20 | N | No | [9 empty] | 6 | 6 |  | GTKXT02.55BA | 5 | [14 empty] | 250 |  | 370 | 296 | 337
2016 | MAZDA | MAZDA | CX-9 4WD | TKX | 24 | 2.5 | 4 | Auto(S6) | 21 | 27 | 23 | 26.5557 | 37.4392 | 30.5524 | 20.9588 | 26.7783 | 23.2306 |  | TC | Turbocharged | SA | Semi-Automatic |  | 6 | Y | N | 4 | 4-Wheel Drive | 10 |  |  | G | Gasoline (Regular Unleaded Recommended) | MPG | miles per gallon | T | Truck | [6 empty] | 1950 | 1950 | [19 empty] | SIDI; | 2 | 2 | 31 | Small SUV 4WD |  | Derived 5-cycle label | 2016-05-25 | 19465 | N | N |  |  | N | N |  | N |  | Y | This technology optimizes the valve timing by using computer control to continuously switch the intake and exhaust valve opening/closing timing according to driving conditions. | N | [26 empty] | GDI | Spark Ignition Direct Injection |  |  | N | GF-5 5W-30 | N | No | [9 empty] | 5 | 5 |  | GTKXT02.55BB | 5 | [15 empty] | 750 | 423 | 332 | 382
2016 | Mercedes-Benz | Mercedes-Benz | GLA 250 4MATIC | MBX | 505 | 2 | 4 | Auto(AM7) | 24 | 32 | 27 | 30.9 | 45 | 35.9721 | 24.118 | 31.9484 | 27.1078 |  | TC | Turbocharged | AM | Automated Manual |  | 7 | Y | N | 4 | 4-Wheel Drive | 10 |  |  | GPR | Gasoline (Premium Unleaded Required) | MPG | miles per gallon | T | Truck | [6 empty] | 1850 | 1850 | [19 empty] | SIDI; | 2 | 2 | 31 | Small SUV 4WD |  | Derived 5-cycle label | 2015-10-13 | 19136 |  | N |  |  | N | N |  | N |  | Y | Allows timing of the intake / exhaust valves to be changed while the engine is in operation | N | [26 empty] | GDI | Spark Ignition Direct Injection |  |  | N | 5W30 / 225.10 | Y | Yes | [7 empty] | 36.2 |  | 6 | 6 |  | GMBXJ02.0U2B | 5 | [15 empty] | 250 | 368 | 278 | 327
2016 | Mercedes-Benz | Mercedes-Benz | GLA 250 4MATIC | MBX | 35 | 2 | 4 | Auto(AM7) | 24 | 32 | 27 | 30.9 | 45 | 35.9721 | 24.118 | 31.9484 | 27.1078 |  | TC | Turbocharged | AM | Automated Manual |  | 7 | Y | N | 4 | 4-Wheel Drive | 85 |  | 400 | GPR | Gasoline (Premium Unleaded Required) | MPG | miles per gallon | T | Truck | [6 empty] | 1850 | 1850 | 17 | 24 | 19 | 21.7 | 33.6 | 25.8141 | 16.9372 | 23.8548 | 19.4791 | 280 | E | Ethanol (E85) | MPG | miles per gallon | 2050 | 374 | 265 | 325 | 2050 | SIDI; FFV; | 2 | 2 | 31 | Small SUV 4WD |  | Derived 5-cycle label | 2015-10-01 | 19132 |  | N |  |  | N | N |  | N |  | Y | Allows timing of the intake / exhaust valves to be changed while the engine is in operation | N | [26 empty] | GDI | Spark Ignition Direct Injection |  |  | N | 5W30 / 225.10 | Y | Yes | FFV | [6 empty] | 36.2 |  | 6 | 6 | 6 | GMBXJ02.0U2A | 5 | [15 empty] | 250 | 368 | 278 | 327
2016 | Mercedes-Benz | Mercedes-Benz | GLC 300 4MATIC | MBX | 112 | 2 | 4 | Auto(A9) | 21 | 28 | 24 | 26.8 | 39.3 | 31.2766 | 21.1067 | 27.6779 | 23.6314 |  | TC | Turbocharged | A | Automatic |  | 9 | Y | N | 4 | 4-Wheel Drive | 10 |  |  | GPR | Gasoline (Premium Unleaded Required) | MPG | miles per gallon | T | Truck | [6 empty] | 2050 | 2050 | [19 empty] | SIDI; | 2 | 2 | 31 | Small SUV 4WD |  | Derived 5-cycle label | 2015-11-23 | 19233 | N | N |  |  | N | N | M274-20DETC(C300 / C300 4MATIC and GLC 300 / GLC 300 4MATIC) | N |  | Y | Allows timing of the intake / exhaust valves to be changed while the engine is in operation | N | [26 empty] | GDI | Spark Ignition Direct Injection |  |  | N | 0W30 | Y | Yes | [7 empty] | 31.5 |  | 5 | 5 |  | GMBXJ02.0U2C | 5 | [15 empty] | 1250 | 419 | 320 | 374
2016 | Mitsubishi Motors Co | Mitsubishi Motors Corporation | OUTLANDER 4WD | MTX | 212 | 2.4 | 4 | Auto(AV-S6) | 24 | 29 | 26 | 31.3571 | 41.284 | 35.1617 | 24.4463 | 29.417 | 26.4581 |  | NA | Naturally Aspirated | SCV | Selectable Continuously Variable (e.g. CVT with paddles) | AV-S6(w / Paddles ; 6-speed) | 6 | Y | N | 4 | 4-Wheel Drive | 10 |  |  | G | Gasoline (Regular Unleaded Recommended) | MPG | miles per gallon | T | Truck | [6 empty] | 1750 | 1750 | [20 empty] | 2 | 2 | 31 | Small SUV 4WD |  | Derived 5-cycle label | 2015-06-01 | 17802 | N | N |  |  | N | N |  | N |  | Y | Continuous Variable Valve Timing System with inlet and Variable Valve Timing System with exhaust | Y | Variable Valve Lift with inlet | [25 empty] | MFI | Multipoint/sequential fuel injection |  |  | N | 0W20 | N | No | [7 empty] | 35.4 |  | 6 | 6 |  | GMTXT02.4G5Y | 7 |  |  | GMTXT02.4GEY | 5 | [10 empty] | 250 |  | 357 | 296 | 330
2016 | Mitsubishi Motors Co | Mitsubishi Motors Corporation | OUTLANDER 4WD | MTX | 214 | 3 | 6 | Auto(S6) | 20 | 27 | 23 | 24.8004 | 38.651 | 29.5685 | 19.6622 | 27 | 22.5888 |  | NA | Naturally Aspirated | SA | Semi-Automatic |  | 6 | Y | N | 4 | 4-Wheel Drive | 10 |  |  | GP | Gasoline (Premium Unleaded Recommended) | MPG | miles per gallon | T | Truck | [6 empty] | 2150 | 2150 | [20 empty] | 2 | 2 | 31 | Small SUV 4WD |  | Derived 5-cycle label | 2015-06-01 | 19681 | N | N |  |  | N | N |  | N |  | N |  | Y | 2-Cam Profile System | [25 empty] | MFI | Multipoint/sequential fuel injection |  |  | N | 0W20 | N | No | [7 empty] | 29.8 |  | 5 | 5 |  | GMTXT03.0GEX | 5 |  |  | GMTXT03.0G5P | 7 | [11 empty] | 1750 | 444 | 323 | 388
2016 | Mitsubishi Motors Co | Mitsubishi Motors Corporation | OUTLANDER SPORT 4WD | MTX | 224 | 2 | 4 | Auto(AV-S6) | 23 | 29 | 26 | 29.9647 | 41.0871 | 34.1212 | 23.4437 | 29.2823 | 25.7545 |  | NA | Naturally Aspirated | SCV | Selectable Continuously Variable (e.g. CVT with paddles) | AV-S6(w / Paddles ; 6-speed) | 6 | Y | N | 4 | 4-Wheel Drive | 10 |  |  | G | Gasoline (Regular Unleaded Recommended) | MPG | miles per gallon | T | Truck | [6 empty] | 1750 | 1750 | [20 empty] | 2 | 2 | 31 | Small SUV 4WD |  | Derived 5-cycle label | 2016-02-01 | 20087 | N | N |  |  | N | N |  | N |  | Y | Variable Valve Timing System with both inlet and exhaust | N | [26 empty] | MFI | Multipoint/sequential fuel injection |  |  | N | 0W20 | N | No | [7 empty] | 34.3 |  | 6 | 6 |  | GMTXT02.4G5P | 7 | [14 empty] | 250 |  | 373 | 299 | 340
2016 | Mitsubishi Motors Co | Mitsubishi Motors Corporation | OUTLANDER SPORT 4WD | MTX | 226 | 2.4 | 4 | Auto(AV-S6) | 22 | 27 | 24 | 28.621 | 38.0512 | 32.2136 | 22.4694 | 27.1997 | 24.3771 |  | NA | Naturally Aspirated | SCV | Selectable Continuously Variable (e.g. CVT with paddles) | AV-S6(w / Paddles ; 6-speed) | 6 | Y | N | 4 | 4-Wheel Drive | 10 |  |  | G | Gasoline (Regular Unleaded Recommended) | MPG | miles per gallon | T | Truck | [6 empty] | 1900 | 1900 | [20 empty] | 2 | 2 | 31 | Small SUV 4WD |  | Derived 5-cycle label | 2016-02-01 | 19105 | N | N |  |  | N | N |  | N |  | Y | Variable Valve Timing System with both inlet and exhaust | N | [26 empty] | MFI | Multipoint/sequential fuel injection |  |  | N | 0W20 | N | No | [7 empty] | 32.4 |  | 5 | 5 |  | GMTXT02.4G5P | 7 | [15 empty] | 500 | 390 | 321 | 359
2016 | Nissan | NISSAN | PATHFINDER 4WD | NSX | 592 | 3.5 | 6 | Auto(AV) | 19 | 26 | 22 | 25.2 | 37.7 | 29.6193 | 19 | 26 | 22 |  | NA | Naturally Aspirated | CVT | Continuously Variable |  | 1 | Y | N | 4 | 4-Wheel Drive | 10 |  |  | G | Gasoline (Regular Unleaded Recommended) | MPG | miles per gallon | T | Truck | [6 empty] | 2050 | 2050 | [20 empty] | 2 | 2 | 31 | Small SUV 4WD |  | Derived 5-cycle label | 2015-12-01 | 19236 | N |  |  |  | N | N | QUEST,PATHFINDER 2WD,PATHFINDER 4WD | N |  | Y | ECM controlled, Oil pressure driven | N | [26 empty] | MFI | Multipoint/sequential fuel injection |  |  | N | SAE 0W-20 | N | No | [9 empty] | 5 | 5 |  | GNSXT03.5G7A | 5 | [15 empty] | 1250 | 467 | 342 | 404
2016 | Nissan | NISSAN | PATHFINDER 4WD PLATINUM | NSX | 593 | 3.5 | 6 | Auto(AV) | 19 | 26 | 21 | 24.5 | 36.6 | 28.7819 | 19.4391 | 26.1997 | 21 |  | NA | Naturally Aspirated | CVT | Continuously Variable |  | 1 | Y | N | 4 | 4-Wheel Drive | 10 |  |  | G | Gasoline (Regular Unleaded Recommended) | MPG | miles per gallon | T | Truck | [6 empty] | 2150 | 2150 | [20 empty] | 2 | 2 | 31 | Small SUV 4WD |  | Derived 5-cycle label | 2015-12-01 | 19237 | N |  |  |  | N | N |  | N |  | Y | ECM controlled,oil pressure driven | N | [26 empty] | MFI | Multipoint/sequential fuel injection |  |  | N | SAE 0W-20 | N | No | [9 empty] | 5 | 5 |  | GNSXT03.5G7B | 5 | [15 empty] | 1750 | 456 | 339 | 423
2016 | Nissan | NISSAN | ROGUE AWD | NSX | 82 | 2.5 | 4 | Auto(AV) | 25 | 32 | 28 | 32.0449 | 44.8541 | 36.7702 | 24.9389 | 31.8494 | 27.6374 |  | NA | Naturally Aspirated | CVT | Continuously Variable |  | 1 | Y | N | A | All Wheel Drive | 10 |  |  | G | Gasoline (Regular Unleaded Recommended) | MPG | miles per gallon | T | Truck | [6 empty] | 1600 | 1600 | [20 empty] | 2 | 2 | 31 | Small SUV 4WD |  | Derived 5-cycle label | 2015-09-15 | 18997 | N |  |  |  | N | N |  | N |  | Y | ECM controlled,oil pressure driven | N | [26 empty] | MFI | Multipoint/sequential fuel injection |  |  | N | SAE 0W-20 | N | No | [9 empty] | 7 | 7 |  | GNSXT02.525A | 7 |  |  | GNSXT02.5G5B | 5 | [10 empty] | 1000 |  | 357 | 280 | 322
2016 | Porsche | Porsche | Macan S | PRX | 311 | 3 | 6 | Auto(AM-S7) | 17 | 23 | 19 | 21.7 | 31.9 | 25.3471 | 17.3 | 22.9 | 19.4 |  | TC | Turbocharged | AMS | Automated Manual- Selectable (e.g. Automated Manual with paddles) |  | 7 | N | N | A | All Wheel Drive | 10 |  |  | GP | Gasoline (Premium Unleaded Recommended) | MPG | miles per gallon | T | Truck | [6 empty] | 2600 | 2600 | [19 empty] | SIDI; | 2 | 2 | 31 | Small SUV 4WD |  | Derived 5-cycle label | 2015-03-06 | 17593 | N | N |  |  | N | N | Macan S | N |  | Y | Porsche VVT | Y | Porsche VVT | [25 empty] | GDI | Spark Ignition Direct Injection |  |  | N | 0W40 | Y | Yes | N/A | [8 empty] | 4 | 4 |  | GPRXT03.6MCS | 5 | [15 empty] | 4000 | 511 | 385 | 454
2016 | Porsche | Porsche | Macan Turbo | PRX | 321 | 3.6 | 6 | Auto(AM-S7) | 17 | 23 | 19 | 20.9981 | 32.5 | 24.9756 | 16.8128 | 23.3591 | 19.2391 |  | TC | Turbocharged | AMS | Automated Manual- Selectable (e.g. Automated Manual with paddles) |  | 7 | N | N | A | All Wheel Drive | 10 |  |  | GP | Gasoline (Premium Unleaded Recommended) | MPG | miles per gallon | T | Truck | [6 empty] | 2600 | 2600 | [19 empty] | SIDI; | 2 | 2 | 31 | Small SUV 4WD |  | Derived 5-cycle label | 2015-07-23 | 18439 | N | N |  |  | N | N |  | N |  | Y | Porsche VVT | Y | Porsche VVT | [25 empty] | GDI | Spark Ignition Direct Injection |  |  | N | 0W40 | Y | Yes | N/A | [8 empty] | 4 | 4 |  | GPRXT03.6MT6 | 5 | [15 empty] | 4000 | 529 | 381 | 462
2016 | Subaru | Subaru | CROSSTREK | FJX | 15 | 2 | 4 | Auto(AV-S6) | 26 | 34 | 29 | 33.5 | 47.4 | 38.5928 | 25.9755 | 33.5736 | 28.9208 |  | NA | Naturally Aspirated | SCV | Selectable Continuously Variable (e.g. CVT with paddles) |  | 6 | Y | N | A | All Wheel Drive | 10 |  |  | G | Gasoline (Regular Unleaded Recommended) | MPG | miles per gallon | T | Truck | [6 empty] | 1550 | 1550 | [20 empty] | 2 | 2 | 31 | Small SUV 4WD |  | Derived 5-cycle label | 2015-08-14 | 18733 | N | N |  |  | N | N |  | N |  | Y | Intake and Exhaust | N | [26 empty] | MFI | Multipoint/sequential fuel injection |  |  | N | GF5 0W-20 | N | No | [9 empty] | 7 | 7 |  | GFJXJ02.5NKR | 6 | [14 empty] | 1250 |  | 342 | 264 | 307
2016 | Subaru | Subaru | CROSSTREK | FJX | 14 | 2 | 4 | Manual(M5) | 23 | 31 | 26 | 29.3 | 43 | 34.2039 | 22.9626 | 30.5883 | 25.8642 |  | NA | Naturally Aspirated | M | Manual |  | 5 | N | N | A | All Wheel Drive | 10 |  |  | G | Gasoline (Regular Unleaded Recommended) | MPG | miles per gallon | T | Truck | [6 empty] | 1750 | 1750 | [20 empty] | 2 | 2 | 31 | Small SUV 4WD |  | Derived 5-cycle label | 2015-08-14 | 18731 | N | N |  |  | N | N |  | N |  | Y | Intake and Exhaust | N | [26 empty] | MFI | Multipoint/sequential fuel injection |  |  | N | GF5 0W-20 | N | No | [9 empty] | 6 | 6 |  | GFJXJ02.5NKR | 6 | [14 empty] | 250 |  | 388 | 292 | 345
2016 | Subaru | Subaru | CROSSTREK HYBRID | FJX | 23 | 2 | 4 | Auto(AV-S6) | 30 | 34 | 31 | 38.7 | 48.2 | 42.4665 | 29.6183 | 34.1137 | 31.4854 |  | NA | Naturally Aspirated | SCV | Selectable Continuously Variable (e.g. CVT with paddles) |  | 6 | Y | N | A | All Wheel Drive | 10 |  |  | G | Gasoline (Regular Unleaded Recommended) | MPG | miles per gallon | T | Truck | [6 empty] | 1450 | 1450 | [20 empty] | 2 | 2 | 31 | Small SUV 4WD |  | Derived 5-cycle label | 2015-08-14 | 18785 | N | N |  |  | N | N | HEV | N |  | Y | Intake and Exhaust | N |  | Battery(s) |  | 1 | NiMH |  | 101 | 5.5 | 22 | On-Board |  |  | Electrical Regen Brake |  | Both | N |  |  |  |  | 1 | DC Permanent Magnet, brushless |  | 10 |  |  | MFI | Multipoint/sequential fuel injection | N | N | N | GF-5 0W20 | Y | Yes | [9 empty] | 7 | 7 |  | GFJXT02.0GNS | 7 | [14 empty] | 1750 |  | 299 | 260 | 282
2016 | Subaru | Subaru | FORESTER | FJX | 20 | 2 | 4 | Auto(AV-S8) | 23 | 28 | 25 | 29.5 | 38.6 | 33.001 | 23.1075 | 27.5771 | 24.9254 |  | TC | Turbocharged | SCV | Selectable Continuously Variable (e.g. CVT with paddles) |  | 8 | Y | N | A | All Wheel Drive | 10 |  |  | GP | Gasoline (Premium Unleaded Recommended) | MPG | miles per gallon | T | Truck | [6 empty] | 2000 | 2000 | [19 empty] | SIDI; | 2 | 2 | 31 | Small SUV 4WD |  | Derived 5-cycle label | 2015-04-06 | 17634 | N | N |  |  | N | N |  | N |  | Y | Intake and Exhaust | N | [26 empty] | GDI | Spark Ignition Direct Injection |  |  | N | GF-5 5W-30 | N | No | [9 empty] | 6 | 6 |  | GFJXJ02.0FPT | 5 | [15 empty] | 1000 | 384 | 323 | 357
2016 | Subaru | Subaru | FORESTER | FJX | 18 | 2.5 | 4 | Auto(AV) | 24 | 32 | 27 | 31.3 | 44.4 | 36.0919 | 24.4053 | 31.5409 | 27.1715 |  | NA | Naturally Aspirated | CVT | Continuously Variable |  | 1 | Y | N | A | All Wheel Drive | 10 |  |  | G | Gasoline (Regular Unleaded Recommended) | MPG | miles per gallon | T | Truck | [6 empty] | 1650 | 1650 | [20 empty] | 2 | 2 | 31 | Small SUV 4WD |  | Derived 5-cycle label | 2015-04-06 | 17633 | N | N |  |  | N | N |  | N |  | Y | Intake | N | [26 empty] | MFI | Multipoint/sequential fuel injection |  |  | N | GF5 0W-20 | N | No | [9 empty] | 6 | 6 |  | GFJXJ02.5NKR | 6 | [14 empty] | 750 |  | 365 | 283 | 328
2016 | Subaru | Subaru | FORESTER | FJX | 16 | 2.5 | 4 | Manual(M6) | 22 | 29 | 25 | 28.1 | 40.4 | 32.561 | 22.0898 | 28.8121 | 24.6811 |  | NA | Naturally Aspirated | M | Manual |  | 6 | N | N | A | All Wheel Drive | 10 |  |  | G | Gasoline (Regular Unleaded Recommended) | MPG | miles per gallon | T | Truck | [6 empty] | 1800 | 1800 | [20 empty] | 2 | 2 | 31 | Small SUV 4WD |  | Derived 5-cycle label | 2015-04-06 | 17632 | N | N |  |  | N | N |  | N |  | Y | Intake | N | [26 empty] | MFI | Multipoint/sequential fuel injection |  |  | N | GF5 0W-20 | N | No | [9 empty] | 6 | 6 |  | GFJXJ02.5NKR | 6 | [14 empty] | 0 |  | 404 | 310 | 362
2016 | Subaru | Subaru | OUTBACK | FJX | 19 | 2.5 | 4 | Auto(AV-S6) | 25 | 33 | 28 | 32.3121 | 46.4525 | 37.4408 | 25.1299 | 32.9329 | 28.1291 |  | NA | Naturally Aspirated | SCV | Selectable Continuously Variable (e.g. CVT with paddles) |  | 6 | Y | N | A | All Wheel Drive | 10 |  |  | G | Gasoline (Regular Unleaded Recommended) | MPG | miles per gallon | T | Truck | [6 empty] | 1600 | 1600 | [20 empty] | 2 | 2 | 31 | Small SUV 4WD |  | Derived 5-cycle label | 2015-06-19 | 18169 | N | N |  |  | N | N |  | N |  | Y | Intake | N | [26 empty] | MFI | Multipoint/sequential fuel injection |  |  | N | GF5 0W-20 | N | No | [9 empty] | 7 | 7 |  | GFJXJ02.5HRV | 6 |  |  | GFJXJ02.5JSW | 5 | [10 empty] | 1000 |  | 353 | 269 | 315
2016 | Subaru | Subaru | OUTBACK | FJX | 21 | 3.6 | 6 | Auto(AV-S6) | 20 | 27 | 22 | 24.7 | 38.1 | 29.3442 | 19.5877 | 27.2332 | 22.4201 |  | NA | Naturally Aspirated | SCV | Selectable Continuously Variable (e.g. CVT with paddles) |  | 6 | Y | N | A | All Wheel Drive | 10 |  |  | G | Gasoline (Regular Unleaded Recommended) | MPG | miles per gallon | T | Truck | [6 empty] | 2050 | 2050 | [20 empty] | 2 | 2 | 31 | Small SUV 4WD |  | Derived 5-cycle label | 2015-06-19 | 18170 | N | N |  |  | N | N |  | N |  | Y | Intake and Exhaust | N | [26 empty] | MFI | Multipoint/sequential fuel injection |  |  | N | GF-5 5W-30 | N | No | [9 empty] | 5 | 5 |  | GFJXJ03.6KTX | 5 | [15 empty] | 1250 | 453 | 326 | 396
2016 | Toyota | TOYOTA | RAV4 AWD | TYX | 86 | 2.5 | 4 | Auto(S6) | 22 | 29 | 25 | 28.5 | 40.4 | 32.8549 | 22.3814 | 28.8121 | 24.8803 |  | NA | Naturally Aspirated | SA | Semi-Automatic |  | 6 | Y | N | A | All Wheel Drive | 15 |  |  | G | Gasoline (Regular Unleaded Recommended) | MPG | miles per gallon | T | Truck | [6 empty] | 1800 | 1800 | [20 empty] | 2 | 2 | 31 | Small SUV 4WD |  | Derived 5-cycle label | 2015-10-20 | 18834 | N | N |  |  | N | N | APPLIED TO RAV4. | N |  | Y | Intake and exhaust | N | [26 empty] | MFI | Multipoint/sequential fuel injection |  |  | N | 0W-20 | N | No | [9 empty] | 6 | 6 |  | GTYXJ02.5BEL | 5 | [14 empty] | 0 |  | 394 | 306 | 354
2016 | Toyota | TOYOTA | RAV4 HYBRID AWD | TYX | 110 | 2.5 | 4 | Auto(AV-S6) | 34 | 31 | 33 | 45.8712 | 43.4282 | 44.7387 | 34.4898 | 30.8799 | 32.7661 |  | NA | Naturally Aspirated | SCV | Selectable Continuously Variable (e.g. CVT with paddles) |  | 6 | N | N | A | All Wheel Drive | 15 |  |  | G | Gasoline (Regular Unleaded Recommended) | MPG | miles per gallon | T | Truck | [6 empty] | 1350 | 1350 | [20 empty] | 2 | 2 | 31 | Small SUV 4WD |  | Derived 5-cycle label | 2015-11-03 | 18787 | Y | N |  |  | N | N |  | N |  | Y | Intake | N |  | Battery(s) |  | 1 | NiMH |  | 245 | 6.5 | 46.4 | On-Board |  |  | Electrical Regen Brake |  | Both | N |  |  |  | "12kWatt" of Rated Motor/Generator Power is only for AWD. 2WD is applicable to "Front wheels" in Regenerative Braking Source. | 2 | AC Induction |  | 12 and 24 |  |  | MFI | Multipoint/sequential fuel injection | N | N | N | 0W-20 | Y | Yes | HYBRID | [8 empty] | 8 | 8 |  | GTYXT02.5PCM | 7 | [14 empty] | 2250 |  | 257 | 287 | 270
2016 | Toyota | TOYOTA | RAV4 Limited AWD/SE AWD | TYX | 142 | 2.5 | 4 | Auto(S6) | 22 | 29 | 25 | 27.9388 | 39.9833 | 32.32 | 21.9722 | 28.5266 | 24.506 |  | NA | Naturally Aspirated | SA | Semi-Automatic |  | 6 | Y | N | A | All Wheel Drive | 15 |  |  | G | Gasoline (Regular Unleaded Recommended) | MPG | miles per gallon | T | Truck | [6 empty] | 1800 | 1800 | [20 empty] | 2 | 2 | 31 | Small SUV 4WD |  | Derived 5-cycle label | 2015-10-20 | 18835 | Y | N |  |  | N | N | APPLIED TO RAV4. | N |  | Y | Intake and exhaust | N | [26 empty] | MFI | Multipoint/sequential fuel injection |  |  | N | 0W-20 | N | No | [9 empty] | 6 | 6 |  | GTYXJ02.5BEL | 5 | [14 empty] | 0 |  | 401 | 309 | 360
2016 | Volkswagen Group of | Volkswagen | Tiguan 4Motion | VGA | 20 | 2 | 4 | Auto(S6) | 20 | 26 | 23 | 25.7782 | 36.0407 | 29.5668 | 20.3859 | 25.8136 | 22.5164 |  | TC | Turbocharged | SA | Semi-Automatic |  | 6 | Y | N | A | All Wheel Drive | 15 |  |  | GP | Gasoline (Premium Unleaded Recommended) | MPG | miles per gallon | T | Truck | [6 empty] | 2150 | 2150 | [19 empty] | SIDI; | 2 | 2 | 31 | Small SUV 4WD |  | Derived 5-cycle label | 2015-07-13 | 18214 | N | N |  |  | N | N |  | N |  | Y | position of intake/exhaust camshaft electronically controlled and hydraulically adjusted | N | [26 empty] | GDI | Spark Ignition Direct Injection |  |  | N | 5W40 VW 50200 | N | No | [7 empty] | 29.6 |  | 5 | 5 |  | GVGAJ02.0VUE | 5 | [15 empty] | 1750 | 435 | 344 | 394
2016 | Volvo | Volvo Cars of North America, LLC | XC60 AWD | VVX | 99 | 2 | 4 | Auto(S8) | 19 | 27 | 22 | 24.5 | 38.7 | 29.3454 | 19.4 | 26.9 | 22.1832 |  | TS | Turbocharged+Supercharged | SA | Semi-Automatic |  | 8 | Y | N | A | All Wheel Drive | 10 |  |  | GPR | Gasoline (Premium Unleaded Required) | MPG | miles per gallon | T | Truck | [6 empty] | 2250 | 2250 | [19 empty] | SIDI; | 2 | 2 | 31 | Small SUV 4WD |  | Derived Vehicle Specific 5-cycle Calculation Approach for city label but Modified 5-cycle Calculation Approach for Highway label | 2015-11-26 | 19611 | N | N |  |  | N | N | Carryover engine but new catalyst ratio thus new durability and EDV. Higher horsepower version with added supercharger. | N |  | Y | Timing on both the exhaust and the intake side. | N | [26 empty] | GDI | Spark Ignition Direct Injection |  |  | N | 5W-30 | Y | Yes | Blank | [6 empty] | 29.3 |  | 5 | 5 |  | GVVXT02.0U3T | 5 | [15 empty] | 2250 | 457 | 330 | 400
2016 | Volvo | Volvo Cars of North America, LLC | XC60 AWD | VVX | 94 | 2.5 | 5 | Auto(S6) | 19 | 26 | 22 | 23.8375 | 36.1897 | 28.1632 | 18.9459 | 25.9165 | 21.5548 |  | TC | Turbocharged | SA | Semi-Automatic |  | 6 | Y | N | A | All Wheel Drive | 10 |  |  | G | Gasoline (Regular Unleaded Recommended) | MPG | miles per gallon | T | Truck | [6 empty] | 2050 | 2050 | [20 empty] | 2 | 2 | 31 | Small SUV 4WD |  | Derived 5-cycle label | 2015-05-18 | 17890 | N | N |  |  | N | N | Carryover engine, durability and emissions data EDV. All variants/models are AWD. | N |  | Y | Timing on intake side only. | N | [26 empty] | MFI | Multipoint/sequential fuel injection |  |  | N | 5W-30 | N | No | Blank | [6 empty] | 28.2 |  | 5 | 5 |  | GVVXJ02.5U3T | 5 | [15 empty] | 1250 | 464 | 338 | 407
2016 | Volvo | Volvo Cars of North America, LLC | XC60 AWD | VVX | 22 | 3 | 6 | Auto(S6) | 17 | 23 | 20 | 21.5 | 32.2 | 25.2803 | 17.2 | 23.4 | 19.5284 |  | TC | Turbocharged | SA | Semi-Automatic |  | 6 | Y | N | A | All Wheel Drive | 10 |  |  | G | Gasoline (Regular Unleaded Recommended) | MPG | miles per gallon | T | Truck | [6 empty] | 2250 | 2250 | [20 empty] | 2 | 2 | 31 | Small SUV 4WD |  | Vehicle Specific 5-cycle label | 2015-05-18 | 17897 | N | N |  |  | N | N |  | N |  | Y | Timing on intake side only. | N | [26 empty] | MFI | Multipoint/sequential fuel injection |  |  | N | 5W-30 | N | No | Blank | [6 empty] | 25.3 |  | 4 | 4 |  | GVVXJ03.0U2T | 5 | [15 empty] | 2250 | 505 | 371 | 445
2016 | Volvo | Volvo Cars of North America, LLC | XC70 AWD | VVX | 33 | 2.5 | 5 | Auto(S6) | 19 | 26 | 22 | 23.8375 | 36.1897 | 28.1632 | 18.9459 | 25.9165 | 21.5548 |  | TC | Turbocharged | SA | Semi-Automatic |  | 6 | Y | N | A | All Wheel Drive | 10 |  |  | G | Gasoline (Regular Unleaded Recommended) | MPG | miles per gallon | T | Truck | [6 empty] | 2050 | 2050 | [20 empty] | 2 | 2 | 31 | Small SUV 4WD |  | Derived 5-cycle label | 2015-05-18 | 17891 | N | N |  |  | N | N | Carryover engine, durability and emissions data EDV. All variants/models are AWD. | N |  | Y | Timing on intake side only. | N | [26 empty] | MFI | Multipoint/sequential fuel injection |  |  | N | 5W-30 | N | No | Blank | [6 empty] | 28.2 |  | 5 | 5 |  | GVVXJ02.5U3T | 5 | [15 empty] | 1250 | 464 | 338 | 407
2016 | BMW | BMW | X5 sDrive35i | BMX | 574 | 3 | 6 | Auto(S8) | 18 | 25 | 21 | 23.0764 | 34.5632 | 27.1345 | 18.3772 | 24.7914 | 20.7988 |  | TC | Turbocharged | SA | Semi-Automatic |  | 8 | Y | N | R | 2-Wheel Drive, Rear | 10 |  |  | GP | Gasoline (Premium Unleaded Recommended) | MPG | miles per gallon | T | Truck | [6 empty] | 2350 | 2350 | [19 empty] | SIDI; | 2 | 2 | 32 | Standard SUV 2WD |  | Derived 5-cycle label | 2015-07-31 | 18848 | N | N |  |  | N | N |  | N |  | Y | Variable Valve Timing at inlet and outlet valves | Y | Variable Valve Lift at inlet valves | [25 empty] | GDI | Spark Ignition Direct Injection |  |  | N | 0W30 | Y | Yes | [9 empty] | 5 | 5 |  | GBMXT03.0F15 | 6 | [15 empty] | 2750 | 482 | 357 | 425
2016 | BMW | BMW | X6 sDrive35i | BMX | 674 | 3 | 6 | Auto(S8) | 18 | 25 | 21 | 23.0764 | 34.5632 | 27.1345 | 18.3772 | 24.7914 | 20.7988 |  | TC | Turbocharged | SA | Semi-Automatic |  | 8 | Y | N | R | 2-Wheel Drive, Rear | 10 |  |  | GP | Gasoline (Premium Unleaded Recommended) | MPG | miles per gallon | T | Truck | [6 empty] | 2350 | 2350 | [19 empty] | SIDI; | 2 | 2 | 32 | Standard SUV 2WD |  | Derived 5-cycle label | 2015-07-31 | 18849 | N | N |  |  | N | N |  | N |  | Y | Variable Valve Timing at inlet and outlet valves | Y | Variable Valve Lift at inlet valves | [25 empty] | GDI | Spark Ignition Direct Injection |  |  | N | 0W30 | Y | Yes | [9 empty] | 5 | 5 |  | GBMXT03.0F15 | 6 | [15 empty] | 2750 | 482 | 357 | 425
2016 | General Motors | Buick | ENCLAVE FWD | GMX | 507 | 3.6 | 6 | Auto(A6) | 15 | 22 | 18 | 18.5 | 30.9 | 22.577 | 14.9098 | 22.2443 | 17.5075 |  | NA | Naturally Aspirated | A | Automatic |  | 6 | Y | N | F | 2-Wheel Drive, Front | 10 |  |  | G | Gasoline (Regular Unleaded Recommended) | MPG | miles per gallon | T | Truck | [6 empty] | 2500 | 2500 | [19 empty] | SIDI; | 2 | 2 | 32 | Standard SUV 2WD |  | Derived 5-cycle label | 2016-05-11 | 19784 | N | N |  |  | N | N |  | N |  | Y | CAM PHASER | N | [26 empty] | GDI | Spark Ignition Direct Injection |  |  | N | 5W30 | N | No | [9 empty] | 4 | 4 |  | GGMXT03.6151 | 5 | [15 empty] | 3500 | 596 | 400 | 508
2016 | General Motors | Cadillac | ESCALADE 2WD | GMX | 559 | 6.2 | 8 | Auto(A8) | 15 | 22 | 17 | 18.5 | 30.1 | 22.3814 | 14.9098 | 21.6856 | 17.3492 |  | NA | Naturally Aspirated | A | Automatic |  | 8 | Y | N | R | 2-Wheel Drive, Rear | 10 |  |  | G | Gasoline (Regular Unleaded Recommended) | MPG | miles per gallon | T | Truck | [6 empty] | 2650 | 2650 | [19 empty] | SIDI; | 1 | 1 | 32 | Standard SUV 2WD |  | Derived 5-cycle label | 2015-07-20 | 18278 | N | N |  |  | N | N |  | Y | Active Fuel Management | Y | cam phaser | N | [26 empty] | GDI | Spark Ignition Direct Injection |  |  | N | 0W20 | N | No | [9 empty] | 3 | 3 |  | GGMXT06.2374 | 6 | [15 empty] | 4250 | 596 | 408 | 511
2016 | General Motors | Cadillac | SRX | GMX | 57 | 3.6 | 6 | Auto(S6) | 17 | 24 | 19 | 20.615 | 33.3283 | 24.887 | 16.5226 | 23.9348 | 19.198 |  | NA | Naturally Aspirated | SA | Semi-Automatic |  | 6 | Y | N | F | 2-Wheel Drive, Front | 10 |  |  | G | Gasoline (Regular Unleaded Recommended) | MPG | miles per gallon | T | Truck |  |  | 101 | 30 |  |  | 2350 | 2350 | [19 empty] | SIDI; | 2 | 2 | 32 | Standard SUV 2WD |  | Derived 5-cycle label | 2015-06-19 | 17831 | N | N |  |  | N | N |  | N |  | Y | CAM PHASER | N | [26 empty] | GDI | Spark Ignition Direct Injection |  |  | N | 5W30 | N | No | [7 empty] | 25.1 |  | 4 | 4 |  | GGMXJ03.6165 | 6 | [15 empty] | 2750 | 536 | 370 | 461
2016 | General Motors | Chevrolet | C1500 SUBURBAN 2WD | GMX | 542 | 5.3 | 8 | Auto(A6) | 16 | 23 | 18 | 19.7 | 32.4 | 23.9191 | 15.8271 | 23.2895 | 18.4937 |  | NA | Naturally Aspirated | A | Automatic |  | 6 | Y | N | R | 2-Wheel Drive, Rear | 10 |  |  | G | Gasoline (Regular Unleaded Recommended) | MPG | miles per gallon | T | Truck | [6 empty] | 2500 | 2500 | [19 empty] | SIDI; | 1 | 1 | 32 | Standard SUV 2WD |  | Derived 5-cycle label | 2015-07-20 | 18760 | N | N |  |  | N | N |  | Y | Active Fuel Management | Y | cam phaser | N | [26 empty] | GDI | Spark Ignition Direct Injection |  |  | N | 0W20 | N | No | [9 empty] | 4 | 4 |  | GGMXT05.3384 | 5 | [15 empty] | 3500 | 561 | 382 | 481
2016 | General Motors | Chevrolet | C1500 SUBURBAN 2WD | GMX | 526 | 5.3 | 8 | Auto(A6) | 16 | 23 | 18 | 19.4 | 31.4 | 23.4292 | 15.5983 | 22.5931 | 18.1232 |  | NA | Naturally Aspirated | A | Automatic |  | 6 | Y | N | R | 2-Wheel Drive, Rear | 85 |  | 558 | G | Gasoline (Regular Unleaded Recommended) | MPG | miles per gallon | T | Truck | [6 empty] | 2500 | 2500 | 11 | 17 | 13 | 14.3 | 23.3 | 17.3086 | 11.4977 | 16.7649 | 13.3909 | 403 | E | Ethanol (E85) | MPG | miles per gallon | 3000 | 540 | 371 | 464 | 3000 | SIDI; FFV; | 1 | 1 | 32 | Standard SUV 2WD |  | Derived 5-cycle label | 2015-07-15 | 18480 | N | N |  |  | N | N |  | Y | Active Fuel Management | Y | cam phaser | N | [26 empty] | GDI | Spark Ignition Direct Injection |  |  | N | 0W20 | N | No | [9 empty] | 4 | 4 | 4 | GGMXT05.3382 | 5 | [15 empty] | 3500 | 565 | 397 | 489
2016 | General Motors | Chevrolet | C1500 TAHOE 2WD | GMX | 541 | 5.3 | 8 | Auto(A6) | 16 | 23 | 18 | 19.7 | 32.4 | 23.9191 | 15.8271 | 23.2895 | 18.4937 |  | NA | Naturally Aspirated | A | Automatic |  | 6 | Y | N | R | 2-Wheel Drive, Rear | 10 |  |  | G | Gasoline (Regular Unleaded Recommended) | MPG | miles per gallon | T | Truck | [6 empty] | 2500 | 2500 | [19 empty] | SIDI; | 1 | 1 | 32 | Standard SUV 2WD |  | Derived 5-cycle label | 2015-07-20 | 18734 | N | N |  |  | N | N |  | Y | Active Fuel Management | Y | cam phaser | N | [26 empty] | GDI | Spark Ignition Direct Injection |  |  | N | 0W20 | N | No | [9 empty] | 4 | 4 |  | GGMXT05.3384 | 5 | [15 empty] | 3500 | 561 | 382 | 481
2016 | General Motors | Chevrolet | C1500 TAHOE 2WD | GMX | 525 | 5.3 | 8 | Auto(A6) | 16 | 23 | 18 | 19.7 | 32.3 | 23.8945 | 15.8271 | 23.22 | 18.4739 |  | NA | Naturally Aspirated | A | Automatic |  | 6 | Y | N | R | 2-Wheel Drive, Rear | 85 |  | 459 | G | Gasoline (Regular Unleaded Recommended) | MPG | miles per gallon | T | Truck | [6 empty] | 2500 | 2500 | 12 | 17 | 14 | 14.5 | 24 | 17.6426 | 11.6494 | 17.2533 | 13.6436 | 357 | E | Ethanol (E85) | MPG | miles per gallon | 2800 | 540 | 365 | 461 | 2800 | SIDI; FFV; | 1 | 1 | 32 | Standard SUV 2WD |  | Derived 5-cycle label | 2015-07-15 | 18452 | N | N |  |  | N | N |  | Y | Active Fuel Management | Y | cam phaser | N | [26 empty] | GDI | Spark Ignition Direct Injection |  |  | N | 0W20 | N | No | [9 empty] | 4 | 4 | 4 | GGMXT05.3382 | 5 | [15 empty] | 3500 | 561 | 383 | 481
2016 | General Motors | Chevrolet | TRAVERSE FWD | GMX | 508 | 3.6 | 6 | Auto(A6) | 15 | 22 | 18 | 18.5 | 30.9 | 22.577 | 14.9098 | 22.2443 | 17.5075 |  | NA | Naturally Aspirated | A | Automatic |  | 6 | Y | N | F | 2-Wheel Drive, Front | 10 |  |  | G | Gasoline (Regular Unleaded Recommended) | MPG | miles per gallon | T | Truck | [6 empty] | 2500 | 2500 | [19 empty] | SIDI; | 2 | 2 | 32 | Standard SUV 2WD |  | Derived 5-cycle label | 2016-05-11 | 19783 | N | N |  |  | N | N |  | N |  | Y | CAM PHASER | N | [26 empty] | GDI | Spark Ignition Direct Injection |  |  | N | 5W30 | N | No | [9 empty] | 4 | 4 |  | GGMXT03.6151 | 5 | [15 empty] | 3500 | 596 | 400 | 508
2016 | FCA US LLC | Dodge | Durango RWD | CRX | 370 | 3.6 | 6 | Auto(A8) | 19 | 27 | 22 | 23.5 | 37.1 | 28.1423 | 18.694 | 26.5446 | 21.5639 |  | NA | Naturally Aspirated | A | Automatic |  | 8 | Y | N | R | 2-Wheel Drive, Rear | 10 |  |  | G | Gasoline (Regular Unleaded Recommended) | MPG | miles per gallon | T | Truck | [6 empty] | 2050 | 2050 | [20 empty] | 2 | 2 | 32 | Standard SUV 2WD |  | Derived 5-cycle label | 2015-12-23 | 19250 | N | N |  |  | N | N |  | N |  | Y | Cam Phaser | Y | 2-step variable valve lift | [25 empty] | MFI | Multipoint/sequential fuel injection |  |  | N | 5W-20 | Y | Yes | [9 empty] | 5 | 5 |  | GCRXT03.65P2 | 6 | [15 empty] | 1250 | 475 | 335 | 412
2016 | FCA US LLC | Dodge | Durango RWD | CRX | 371 | 5.7 | 8 | Auto(A8) | 14 | 22 | 17 | 17.4 | 31.1 | 21.702 | 14.0638 | 22.3839 | 16.8888 |  | NA | Naturally Aspirated | A | Automatic |  | 8 | Y | N | R | 2-Wheel Drive, Rear | 10 |  |  | GM | Gasoline (Mid Grade Unleaded Recommended) | MPG | miles per gallon | T | Truck | [6 empty] | 2800 | 2800 | [20 empty] | 1 | 1 | 32 | Standard SUV 2WD |  | Derived 5-cycle label | 2015-12-23 | 19318 | N | N |  |  | N | N |  | Y | Solenoids | Y | Cam phasers | N | N/A | [25 empty] | MFI | Multipoint/sequential fuel injection |  |  | N | 5W-20 | N | No | [9 empty] | 3 | 3 |  | GCRXT05.75P0 | 6 | [15 empty] | 5000 | 631 | 397 | 526
2016 | Ford Motor Company | Ford | Expedition 2WD | FMX | 109 | 3.5 | 6 | Auto(S6) | 16 | 22 | 18 | 19.6 | 30.5 | 23.3561 | 15.7509 | 21.9651 | 18.0487 |  | TC | Turbocharged | SA | Semi-Automatic |  | 6 | Y | N | R | 2-Wheel Drive, Rear | 15 |  |  | G | Gasoline (Regular Unleaded Recommended) | MPG | miles per gallon | T | Truck | [6 empty] | 2500 | 2500 | [19 empty] | SIDI; | 2 | 2 | 32 | Standard SUV 2WD |  | Derived 5-cycle label | 2015-07-22 | 18249 | N | N |  |  | N | N | Expedition | N |  | Y | TiVCT | N | [26 empty] | GDI | Spark Ignition Direct Injection |  |  | N | 5W-30 GF-5 | N | No | [9 empty] | 4 | 4 |  | GFMXT03.54HE | 5 | [15 empty] | 3500 | 564 | 403 | 491
2016 | Ford Motor Company | Ford | Expedition EL 2WD | FMX | 105 | 3.5 | 6 | Auto(S6) | 15 | 21 | 17 | 18.1951 | 28.4119 | 21.7078 | 14.6759 | 20.5037 | 16.8283 |  | TC | Turbocharged | SA | Semi-Automatic |  | 6 | Y | N | R | 2-Wheel Drive, Rear | 15 |  |  | G | Gasoline (Regular Unleaded Recommended) | MPG | miles per gallon | T | Truck | [6 empty] | 2650 | 2650 | [19 empty] | SIDI; | 2 | 2 | 32 | Standard SUV 2WD |  | Derived 5-cycle label | 2015-07-22 | 18340 | Y | N |  |  | N | N | Expedition | N |  | Y | TiVCT | N | [26 empty] | GDI | Spark Ignition Direct Injection |  |  | N | 5W-30 GF-5 | N | No | [9 empty] | 3 | 3 |  | GFMXT03.54HE | 5 | [15 empty] | 4250 | 605 | 433 | 527
2016 | Ford Motor Company | Ford | EXPLORER FFV 2WD | FMX | 14 | 3.5 | 6 | Auto(S6) | 17 | 24 | 20 | 21.1 | 34.1 | 25.4694 | 16.8899 | 24.4704 | 19.6258 |  | NA | Naturally Aspirated | SA | Semi-Automatic |  | 6 | Y | N | F | 2-Wheel Drive, Front | 85 |  | 372 | G | Gasoline (Regular Unleaded Recommended) | MPG | miles per gallon | T | Truck | [6 empty] | 2250 | 2250 | 13 | 18 | 15 | 15.7 | 25.5 | 18.9829 | 12.5674 | 18.299 | 14.6294 | 279 | E | Ethanol (E85) | MPG | miles per gallon | 2600 | 494 | 340 | 425 | 2600 | FFV; | 2 | 2 | 32 | Standard SUV 2WD |  | Derived 5-cycle label | 2015-05-26 | 17823 | N | N |  |  | N | N | 3.5L TiVCT FFV | N |  | Y | DUAL INTAKE AND EXHAUST | N | [26 empty] | MFI | Multipoint/sequential fuel injection |  |  | N | 5W-20 GF-5 | N | No | [9 empty] | 4 | 4 | 5 | GFMXT03.73DM | 5 | [15 empty] | 2250 | 524 | 362 | 451
2016 | Ford Motor Company | Ford | EXPLORER FWD | FMX | 18 | 2.3 | 4 | Auto(S6) | 19 | 28 | 22 | 23.4 | 38.7959 | 28.4872 | 18.6193 | 27.7117 | 21.8446 |  | TC | Turbocharged | SA | Semi-Automatic |  | 6 | Y | N | F | 2-Wheel Drive, Front | 15 |  |  | G | Gasoline (Regular Unleaded Recommended) | MPG | miles per gallon | T | Truck | [6 empty] | 2050 | 2050 | [19 empty] | SIDI; | 2 | 2 | 32 | Standard SUV 2WD |  | Derived 5-cycle label | 2015-05-26 | 17791 | N | N |  |  | N | N | 2.3L TiVCT GTDI | N |  | Y | Hydraulic Actuated VCT | N | [26 empty] | GDI | Spark Ignition Direct Injection |  |  | N | 5W30 GF-5 | N | No | [9 empty] | 5 | 5 |  | GFMXT02.32EX | 5 | [15 empty] | 1250 | 478 | 322 | 408
2016 | Ford Motor Company | Ford | EXPLORER FWD | FMX | 16 | 3.5 | 6 | Auto(S6) | 17 | 24 | 20 | 21.1 | 34.1 | 25.4694 | 16.8899 | 24.4704 | 19.6258 |  | NA | Naturally Aspirated | SA | Semi-Automatic |  | 6 | Y | N | F | 2-Wheel Drive, Front | 15 |  |  | G | Gasoline (Regular Unleaded Recommended) | MPG | miles per gallon | T | Truck | [6 empty] | 2250 | 2250 | [20 empty] | 2 | 2 | 32 | Standard SUV 2WD |  | Derived 5-cycle label | 2015-05-26 | 17795 | N | N |  |  | N | N |  | N |  | Y | DUAL INTAKE AND EXHAUST | N | [26 empty] | MFI | Multipoint/sequential fuel injection |  |  | N | 5W-20 GF-5 | N | No | [9 empty] | 4 | 4 |  | GFMXT03.73E8 | 5 | [15 empty] | 2250 | 524 | 362 | 451
2016 | Ford Motor Company | Ford | Flex FWD | FMX | 12 | 3.5 | 6 | Auto(S6) | 16 | 23 | 19 | 22 | 34.1 | 26.1804 | 16 | 23 | 19 |  | NA | Naturally Aspirated | SA | Semi-Automatic |  | 6 | Y | N | F | 2-Wheel Drive, Front | 15 |  |  | G | Gasoline (Regular Unleaded Recommended) | MPG | miles per gallon | T | Truck | [6 empty] | 2350 | 2350 | [20 empty] | 2 | 2 | 32 | Standard SUV 2WD |  | Derived 5-cycle label | 2015-12-14 | 19216 | N | N |  |  | N | N | 3.5L TAURUS | N |  | Y | Intake variable CAM timing, hydraulic activated | N | [26 empty] | MFI | Multipoint/sequential fuel injection |  |  | N | 5W-20, GF-5 | N | No | [9 empty] | 4 | 4 |  | GFMXV03.7VE8 | 5 | [15 empty] | 2750 | 556 | 387 | 468
2016 | General Motors | GMC | ACADIA FWD | GMX | 509 | 3.6 | 6 | Auto(A6) | 15 | 22 | 18 | 18.5 | 30.9 | 22.577 | 14.9098 | 22.2443 | 17.5075 |  | NA | Naturally Aspirated | A | Automatic |  | 6 | Y | N | F | 2-Wheel Drive, Front | 10 |  |  | G | Gasoline (Regular Unleaded Recommended) | MPG | miles per gallon | T | Truck | [6 empty] | 2500 | 2500 | [19 empty] | SIDI; | 2 | 2 | 32 | Standard SUV 2WD |  | Derived 5-cycle label | 2016-05-11 | 19785 | N | N |  |  | N | N |  | N |  | Y | CAM PHASER | N | [26 empty] | GDI | Spark Ignition Direct Injection |  |  | N | 5W30 | N | No | [9 empty] | 4 | 4 |  | GGMXT03.6151 | 5 | [15 empty] | 3500 | 596 | 400 | 508
2016 | General Motors | GMC | C1500 YUKON 2WD | GMX | 544 | 5.3 | 8 | Auto(A6) | 16 | 23 | 18 | 19.7 | 32.4 | 23.9191 | 15.8271 | 23.2895 | 18.4937 |  | NA | Naturally Aspirated | A | Automatic |  | 6 | Y | N | R | 2-Wheel Drive, Rear | 10 |  |  | G | Gasoline (Regular Unleaded Recommended) | MPG | miles per gallon | T | Truck | [6 empty] | 2500 | 2500 | [19 empty] | SIDI; | 1 | 1 | 32 | Standard SUV 2WD |  | Derived 5-cycle label | 2015-07-20 | 18761 | N | N |  |  | N | N |  | Y | Active Fuel Management | Y | cam phaser | N | [26 empty] | GDI | Spark Ignition Direct Injection |  |  | N | 0W20 | N | No | [9 empty] | 4 | 4 |  | GGMXT05.3384 | 5 | [15 empty] | 3500 | 561 | 382 | 481
2016 | General Motors | GMC | C1500 YUKON 2WD | GMX | 528 | 5.3 | 8 | Auto(A6) | 16 | 23 | 18 | 19.4 | 31.4 | 23.4292 | 15.5983 | 22.5931 | 18.1232 |  | NA | Naturally Aspirated | A | Automatic |  | 6 | Y | N | R | 2-Wheel Drive, Rear | 85 |  | 459 | G | Gasoline (Regular Unleaded Recommended) | MPG | miles per gallon | T | Truck | [6 empty] | 2500 | 2500 | 11 | 17 | 13 | 14.3 | 23.3 | 17.3086 | 11.4977 | 16.7649 | 13.3909 | 332 | E | Ethanol (E85) | MPG | miles per gallon | 3000 | 540 | 371 | 464 | 3000 | SIDI; FFV; | 1 | 1 | 32 | Standard SUV 2WD |  | Derived 5-cycle label | 2015-07-15 | 18481 | N | N |  |  | N | N |  | Y | Active Fuel Management | Y | cam phaser | N | [26 empty] | GDI | Spark Ignition Direct Injection |  |  | N | 0W20 | N | No | [9 empty] | 4 | 4 | 4 | GGMXT05.3382 | 5 | [15 empty] | 3500 | 565 | 397 | 489
2016 | General Motors | GMC | C1500 YUKON 2WD | GMX | 561 | 6.2 | 8 | Auto(A8) | 15 | 22 | 17 | 18.5 | 30.1 | 22.3814 | 14.9098 | 21.6856 | 17.3492 |  | NA | Naturally Aspirated | A | Automatic |  | 8 | Y | N | R | 2-Wheel Drive, Rear | 10 |  |  | G | Gasoline (Regular Unleaded Recommended) | MPG | miles per gallon | T | Truck | [6 empty] | 2650 | 2650 | [19 empty] | SIDI; | 1 | 1 | 32 | Standard SUV 2WD |  | Derived 5-cycle label | 2015-07-20 | 18279 | N | N |  |  | N | N |  | Y | Active Fuel Management | Y | cam phaser | N | [26 empty] | GDI | Spark Ignition Direct Injection |  |  | N | 0W20 | N | No | [9 empty] | 3 | 3 |  | GGMXT06.2374 | 6 | [15 empty] | 4250 | 596 | 408 | 511
2016 | General Motors | GMC | C1500 YUKON XL 2WD | GMX | 545 | 5.3 | 8 | Auto(A6) | 16 | 23 | 18 | 19.7 | 32.4 | 23.9191 | 15.8271 | 23.2895 | 18.4937 |  | NA | Naturally Aspirated | A | Automatic |  | 6 | Y | N | R | 2-Wheel Drive, Rear | 10 |  |  | G | Gasoline (Regular Unleaded Recommended) | MPG | miles per gallon | T | Truck | [6 empty] | 2500 | 2500 | [19 empty] | SIDI; | 1 | 1 | 32 | Standard SUV 2WD |  | Derived 5-cycle label | 2015-07-20 | 18762 | N | N |  |  | N | N |  | Y | Active Fuel Management | Y | cam phaser | N | [26 empty] | GDI | Spark Ignition Direct Injection |  |  | N | 0W20 | N | No | [9 empty] | 4 | 4 |  | GGMXT05.3384 | 5 | [15 empty] | 3500 | 561 | 382 | 481
2016 | General Motors | GMC | C1500 YUKON XL 2WD | GMX | 529 | 5.3 | 8 | Auto(A6) | 16 | 23 | 18 | 19.4 | 31.4 | 23.4292 | 15.5983 | 22.5931 | 18.1232 |  | NA | Naturally Aspirated | A | Automatic |  | 6 | Y | N | R | 2-Wheel Drive, Rear | 85 |  | 558 | G | Gasoline (Regular Unleaded Recommended) | MPG | miles per gallon | T | Truck | [6 empty] | 2500 | 2500 | 11 | 17 | 13 | 14.3 | 23.3 | 17.3086 | 11.4977 | 16.7649 | 13.3909 | 403 | E | Ethanol (E85) | MPG | miles per gallon | 3000 | 540 | 371 | 464 | 3000 | SIDI; FFV; | 1 | 1 | 32 | Standard SUV 2WD |  | Derived 5-cycle label | 2015-07-15 | 18482 | N | N |  |  | N | N |  | Y | Active Fuel Management | Y | cam phaser | N | [26 empty] | GDI | Spark Ignition Direct Injection |  |  | N | 0W20 | N | No | [9 empty] | 4 | 4 | 4 | GGMXT05.3382 | 5 | [15 empty] | 3500 | 565 | 397 | 489
2016 | General Motors | GMC | C1500 YUKON XL 2WD | GMX | 562 | 6.2 | 8 | Auto(A8) | 15 | 22 | 17 | 18.5 | 30.1 | 22.3814 | 14.9098 | 21.6856 | 17.3492 |  | NA | Naturally Aspirated | A | Automatic |  | 8 | Y | N | R | 2-Wheel Drive, Rear | 10 |  |  | G | Gasoline (Regular Unleaded Recommended) | MPG | miles per gallon | T | Truck | [6 empty] | 2650 | 2650 | [19 empty] | SIDI; | 1 | 1 | 32 | Standard SUV 2WD |  | Derived 5-cycle label | 2015-07-20 | 18280 | N | N |  |  | N | N |  | Y | Active Fuel Management | Y | cam phaser | N | [26 empty] | GDI | Spark Ignition Direct Injection |  |  | N | 0W20 | N | No | [9 empty] | 3 | 3 |  | GGMXT06.2374 | 6 | [15 empty] | 4250 | 596 | 408 | 511
2016 | Nissan | INFINITI | QX60 Hybrid FWD | NSX | 691 | 2.5 | 4 | Auto(AV-S7) | 26 | 28 | 26 | 34.7997 | 40.099 | 37.0001 | 26 | 28 | 26 |  | SC | Supercharged | SCV | Selectable Continuously Variable (e.g. CVT with paddles) |  | 7 | Y | N | F | 2-Wheel Drive, Front | 10 |  |  | G | Gasoline (Regular Unleaded Recommended) | MPG | miles per gallon | T | Truck | [6 empty] | 1750 | 1750 | [20 empty] | 2 | 2 | 32 | Standard SUV 2WD |  | Derived 5-cycle label | 2016-02-24 | 19406 | N |  |  |  | N | N |  | N |  | Y | ECM controlled, oil pressure driven | N |  | Battery(s) |  | 1 | Lithium Ion |  | 144 | 4.4 | 22.4 | On-Board |  |  | Hydraulic Regen Brake |  | Front Wheels | N |  |  |  |  | 1 | Other | AC Synchronous motor | 15 |  |  | MFI | Multipoint/sequential fuel injection | N | N | N | SAE 0W-20 | Y | Yes | [9 empty] | 6 | 6 |  | GNSXT02.5GFA | 5 | [14 empty] | 250 |  | 342 | 318 | 342
2016 | Nissan | INFINITI | QX80 2WD | NSX | 381 | 5.6 | 8 | Auto(S7) | 14 | 20 | 16 | 17.2466 | 28.0061 | 20.8515 | 13.9456 | 20.219 | 16.2087 |  | NA | Naturally Aspirated | SA | Semi-Automatic |  | 7 | Y | N | R | 2-Wheel Drive, Rear | 10 |  |  | GP | Gasoline (Premium Unleaded Recommended) | MPG | miles per gallon | T | Truck | [6 empty] | 3100 | 3100 | [19 empty] | SIDI; | 2 | 2 | 32 | Standard SUV 2WD |  | Derived 5-cycle label | 2015-10-02 | 19046 | N |  |  |  | N | N |  | N |  | Y | ECM controlled,oil pressure driven | Y | VVEL controlled Motor driven | [25 empty] | GDI | Spark Ignition Direct Injection |  |  | N | SAE 0W-20 | N | No | [9 empty] | 3 | 3 |  | GNSXT05.6G9A | 5 | [15 empty] | 6500 | 639 | 440 | 549
2016 | FCA US LLC | Jeep | Grand Cherokee 4X2 | CRX | 378 | 3 | 6 | Auto(A8) | 22 | 30 | 25 | 28.0492 | 42.4998 | 33.1162 | 22.0528 | 30.2473 | 25.1146 |  | TC | Turbocharged | A | Automatic |  | 8 | Y | N | R | 2-Wheel Drive, Rear |  | 5 |  | DU | Diesel, ultra low sulfur (15 ppm, maximum) | MPG | miles per gallon | T | Truck | [6 empty] | 2000 | 2000 | [20 empty] | 2 | 2 | 32 | Standard SUV 2WD |  | Derived 5-cycle label | 2015-12-23 | 19267 | N | N |  |  | N | N |  | N |  | N |  | N | [26 empty] | CRDI | Common Rail Direct Diesel Injection |  |  | N | 5W-30 | N | No | [9 empty] | Mod | Mod |  | GCRXT03.05PV | Mod | [15 empty] | 1000 | 461 | 337 | 405
2016 | FCA US LLC | Jeep | Grand Cherokee 4X2 | CRX | 379 | 3.6 | 6 | Auto(A8) | 19 | 26 | 22 | 23.6996 | 36.3997 | 28.1137 | 18.843 | 26.0615 | 21.526 |  | NA | Naturally Aspirated | A | Automatic |  | 8 | Y | N | R | 2-Wheel Drive, Rear | 10 |  |  | G | Gasoline (Regular Unleaded Recommended) | MPG | miles per gallon | T | Truck | [6 empty] | 2050 | 2050 | [20 empty] | 2 | 2 | 32 | Standard SUV 2WD |  | Derived 5-cycle label | 2015-12-23 | 19249 | N | N |  |  | N | N |  | N |  | Y | Cam Phaser | Y | 2-step variable valve lift | [25 empty] | MFI | Multipoint/sequential fuel injection |  |  | N | 5W-20 | Y | Yes | [9 empty] | 5 | 5 |  | GCRXT03.65P2 | 6 | [15 empty] | 1250 | 470 | 341 | 412
2016 | Ford Motor Company | Lincoln | MKT FWD | FMX | 140 | 3.7 | 6 | Auto(S6) | 16 | 24 | 19 | 21.5 | 33.7 | 25.6842 | 16 | 24.1929 | 19 |  | NA | Naturally Aspirated | SA | Semi-Automatic |  | 6 | Y | N | F | 2-Wheel Drive, Front | 15 |  |  | G | Gasoline (Regular Unleaded Recommended) | MPG | miles per gallon | T | Truck | [6 empty] | 2350 | 2350 | [20 empty] | 2 | 2 | 32 | Standard SUV 2WD |  | Derived 5-cycle label | 2015-12-14 | 19225 | N | N |  |  | N | N | 3.7L MKZ (Lincoln) | N |  | Y | Intake variable Cam timing. Hydraulic operated | N | [26 empty] | MFI | Multipoint/sequential fuel injection |  |  | N | 5W-20, GF-5 | N | No | [9 empty] | 4 | 4 |  | GFMXV03.7VE8 | 5 | [15 empty] | 2750 | 555 | 368 | 468
2016 | Ford Motor Company | Lincoln | Navigator 2WD | FMX | 111 | 3.5 | 6 | Auto(S6) | 16 | 22 | 18 | 19.6 | 30.5 | 23.3561 | 15.7509 | 21.9651 | 18.0487 |  | TC | Turbocharged | SA | Semi-Automatic |  | 6 | Y | N | R | 2-Wheel Drive, Rear | 15 |  |  | G | Gasoline (Regular Unleaded Recommended) | MPG | miles per gallon | T | Truck | [6 empty] | 2500 | 2500 | [19 empty] | SIDI; | 2 | 2 | 32 | Standard SUV 2WD |  | Derived 5-cycle label | 2015-07-22 | 18251 | N | N |  |  | N | N | Navigator | N |  | Y | TiVCT | N | [26 empty] | GDI | Spark Ignition Direct Injection |  |  | N | 5W-30 GF-5 | N | No | [9 empty] | 4 | 4 |  | GFMXT03.54HE | 5 | [15 empty] | 3500 | 564 | 403 | 491
2016 | Ford Motor Company | Lincoln | Navigator L 2WD | FMX | 107 | 3.5 | 6 | Auto(S6) | 15 | 20 | 17 | 18.3 | 27.2 | 21.4598 | 14.7564 | 19.6528 | 16.6197 |  | TC | Turbocharged | SA | Semi-Automatic |  | 6 | Y | N | R | 2-Wheel Drive, Rear | 15 |  |  | G | Gasoline (Regular Unleaded Recommended) | MPG | miles per gallon | T | Truck | [6 empty] | 2650 | 2650 | [19 empty] | SIDI; | 2 | 2 | 32 | Standard SUV 2WD |  | Derived 5-cycle label | 2015-07-22 | 18252 | Y | N |  |  | N | N | Navigator | N |  | Y | TiVCT | N | [26 empty] | GDI | Spark Ignition Direct Injection |  |  | N | 5W-30 GF-5 | N | No | [9 empty] | 3 | 3 |  | GFMXT03.54HE | 5 | [15 empty] | 4250 | 602 | 451 | 534
2016 | Mercedes-Benz | Mercedes-Benz | GLE 350 | MBX | 401 | 3.5 | 6 | Auto(A7) | 18 | 24 | 20 | 22.8 | 32.8 | 26.4254 | 18.1702 | 23.5677 | 20.258 |  | NA | Naturally Aspirated | A | Automatic |  | 7 | Y | N | R | 2-Wheel Drive, Rear | 10 |  |  | GPR | Gasoline (Premium Unleaded Required) | MPG | miles per gallon | T | Truck | [6 empty] | 2500 | 2500 | [19 empty] | SIDI; | 2 | 2 | 32 | Standard SUV 2WD |  | Derived 5-cycle label | 2015-07-01 | 18456 |  | N |  |  | N | N |  | N |  | Y | Allows timing of the intake/exhaust valves to be changed while the engin is in operation | N | [26 empty] | GDI | Spark Ignition Direct Injection |  |  | N | 5W30 DC225.10 | N | No | GLE 350 | [6 empty] | 26.6 |  | 4 | 4 |  | GMBXT03.5U2A | 5 | [15 empty] | 3500 | 491 | 377 | 440
2016 | Toyota | TOYOTA | 4RUNNER 2WD | TYX | 5 | 4 | 6 | Auto(S5) | 17 | 22 | 19 | 21.1327 | 30.807 | 24.6105 | 16.9147 | 22.1794 | 18.9375 |  | NA | Naturally Aspirated | SA | Semi-Automatic |  | 5 | Y | N | R | 2-Wheel Drive, Rear | 15 |  |  | G | Gasoline (Regular Unleaded Recommended) | MPG | miles per gallon | T | Truck | [6 empty] | 2350 | 2350 | [20 empty] | 2 | 2 | 32 | Standard SUV 2WD |  | Derived 5-cycle label | 2015-08-18 | 18522 | N | N |  |  | N | N |  | N |  | Y | Intake and exhaust | N | [26 empty] | MFI | Multipoint/sequential fuel injection |  |  | N | 0W-20 | N | No | [9 empty] | 4 | 4 |  | GTYXT04.0BES | 5 | [15 empty] | 2750 | 522 | 399 | 466
2016 | Toyota | TOYOTA | SEQUOIA 2WD | TYX | 18 | 5.7 | 8 | Auto(S6) | 13 | 17 | 15 | 15.87 | 23.9434 | 18.7088 | 12.8792 | 17.356 | 14.5704 |  | NA | Naturally Aspirated | SA | Semi-Automatic |  | 6 | Y | N | R | 2-Wheel Drive, Rear | 15 |  |  | G | Gasoline (Regular Unleaded Recommended) | MPG | miles per gallon | T | Truck | [6 empty] | 3000 | 3000 | [20 empty] | 2 | 2 | 32 | Standard SUV 2WD |  | Derived 5-cycle label | 2015-08-06 | 18524 | N | N |  |  | N | N | APPLIED TO SEQUOIA 2WD/4WD AND LAND CRUISER WAGON 4WD | N |  | Y | Intake and exhaust | N | [26 empty] | MFI | Multipoint/sequential fuel injection |  |  | N | 0W-20 | N | No | [9 empty] | 2 | 2 |  | GTYXT05.7BEY | 5 | [15 empty] | 6000 | 689 | 512 | 610
2016 | Volvo | Volvo Cars of North America, LLC | XC90 FWD | VVX | 50 | 2 | 4 | Auto(S8) | 22 | 26 | 24 | 28.1 | 41.7 | 32.9334 | 22.1 | 25.8 | 23.6246 |  | TC | Turbocharged | SA | Semi-Automatic |  | 8 | Y | N | F | 2-Wheel Drive, Front | 10 |  |  | GPR | Gasoline (Premium Unleaded Required) | MPG | miles per gallon | T | Truck | [6 empty] | 2050 | 2050 | [19 empty] | SIDI; | 2 | 2 | 32 | Standard SUV 2WD |  | Derived Vehicle Specific 5-cycle Calculation Approach for city label but Modified 5-cycle Calculation Approach for Highway label | 2015-09-25 | 19053 | N | N |  |  | N | N | Carryover engine, but new durability and new EDV. All variants/models are trucks. New catalyst ratio. | N |  | Y | Timing on both the intake and exhaust side. | N | [26 empty] | GDI | Spark Ignition Direct Injection |  |  | N | 5W-30 | Y | Yes | Blank | [6 empty] | 32.9 |  | 5 | 5 |  | GVVXT02.0U3T | 5 | [15 empty] | 1250 | 401 | 338 | 373
2016 | BMW | BMW | X5 M | BMX | 590 | 4.4 | 8 | Auto(S8) | 14 | 19 | 16 | 17.4857 | 26.8 | 20.7274 | 14.13 | 19.3715 | 16.089 |  | TC | Turbocharged | SA | Semi-Automatic |  | 8 | Y | N | A | All Wheel Drive | 10 |  |  | GP | Gasoline (Premium Unleaded Recommended) | MPG | miles per gallon | T | Truck | [6 empty] | 3100 | 3100 | [19 empty] | SIDI; | 2 | 2 | 33 | Standard SUV 4WD |  | Derived 5-cycle label | 2015-07-31 | 18750 | N | N |  |  | N | N |  | N |  | Y | Variable Valve Timing at inlet and outlet valves | Y | variable valve lift at inlet valves | [25 empty] | GDI | Spark Ignition Direct Injection |  |  | N | 0W30 | Y | Yes | [9 empty] | 3 | 3 |  | GBMXT04.4S63 | 5 | [15 empty] | 6500 | 627 | 458 | 551
2016 | BMW | BMW | X5 xDrive 35d | BMX | 570 | 3 | 6 | Auto(S8) | 23 | 30 | 26 | 29.1431 | 41.9 | 33.7698 | 22.8488 | 29.8379 | 25.541 |  | TC | Turbocharged | SA | Semi-Automatic |  | 8 | Y | N | A | All Wheel Drive |  | 5 |  | DU | Diesel, ultra low sulfur (15 ppm, maximum) | MPG | miles per gallon | T | Truck | [6 empty] | 1950 | 1950 | [20 empty] | 2 | 2 | 33 | Standard SUV 4WD |  | Derived 5-cycle label | 2016-01-31 | 19367 | N | N |  |  | N | N |  | N |  | N |  | N | [26 empty] | CRDI | Common Rail Direct Diesel Injection |  |  | N | 0W30 | Y | Yes | [9 empty] | 6 | 5 |  | GBMXT03.0N57 | 5 | [15 empty] | 750 | 444 | 341 | 398
2016 | BMW | BMW | X5 xDrive35i | BMX | 571 | 3 | 6 | Auto(S8) | 18 | 24 | 20 | 22.6634 | 33.7888 | 26.6055 | 18.0677 | 24.2545 | 20.4105 |  | TC | Turbocharged | SA | Semi-Automatic |  | 8 | Y | N | A | All Wheel Drive | 10 |  |  | GP | Gasoline (Premium Unleaded Recommended) | MPG | miles per gallon | T | Truck | [6 empty] | 2500 | 2500 | [19 empty] | SIDI; | 2 | 2 | 33 | Standard SUV 4WD |  | Derived 5-cycle label | 2015-08-01 | 18745 | N | N |  |  | N | N |  | N |  | Y | Variable Valve Timing at inlet and outlet valves | Y | Variable Valve Lift at inlet valves | [25 empty] | GDI | Spark Ignition Direct Injection |  |  | N | 0W30 | Y | Yes | [9 empty] | 4 | 4 |  | GBMXT03.0F15 | 6 | [15 empty] | 3500 | 490 | 365 | 434
2016 | BMW | BMW | X5 xDrive50i | BMX | 572 | 4.4 | 8 | Auto(S8) | 15 | 21 | 17 | 18.6404 | 28.8296 | 22.1657 | 15.0175 | 20.7965 | 17.1638 |  | TC | Turbocharged | SA | Semi-Automatic |  | 8 | Y | N | A | All Wheel Drive | 10 |  |  | GP | Gasoline (Premium Unleaded Recommended) | MPG | miles per gallon | T | Truck | [6 empty] | 2900 | 2900 | [19 empty] | SIDI; | 2 | 2 | 33 | Standard SUV 4WD |  | Derived 5-cycle label | 2015-08-01 | 18748 | N | N |  |  | N | N |  | N |  | Y | Variable Valve Timing at inlet and outlet valves | Y | Variable Valve Lift at inlet valves | [25 empty] | GDI | Spark Ignition Direct Injection |  |  | N | 5W30 | Y | Yes | [9 empty] | 3 | 3 |  | GBMXT04.4F15 | 6 | [15 empty] | 5500 | 590 | 425 | 516
2016 | BMW | BMW | X6 M | BMX | 690 | 4.4 | 8 | Auto(S8) | 14 | 19 | 16 | 17.4857 | 26.8 | 20.7274 | 14.13 | 19.3715 | 16.089 |  | TC | Turbocharged | SA | Semi-Automatic |  | 8 | Y | N | A | All Wheel Drive | 10 |  |  | GP | Gasoline (Premium Unleaded Recommended) | MPG | miles per gallon | T | Truck | [6 empty] | 3100 | 3100 | [19 empty] | SIDI; | 2 | 2 | 33 | Standard SUV 4WD |  | Derived 5-cycle label | 2015-07-31 | 18751 | N | N |  |  | N | N |  | N |  | Y | Variable Valve Timing at inlet and outlet valves | Y | variable valve lift at inlet valves | [25 empty] | GDI | Spark Ignition Direct Injection |  |  | N | 0W30 | Y | Yes | [9 empty] | 3 | 3 |  | GBMXT04.4S63 | 5 | [15 empty] | 6500 | 627 | 458 | 551
2016 | BMW | BMW | X6 xDrive35i | BMX | 671 | 3 | 6 | Auto(S8) | 18 | 24 | 20 | 22.6634 | 33.7888 | 26.6055 | 18.0677 | 24.2545 | 20.4105 |  | TC | Turbocharged | SA | Semi-Automatic |  | 8 | Y | N | A | All Wheel Drive | 10 |  |  | GP | Gasoline (Premium Unleaded Recommended) | MPG | miles per gallon | T | Truck | [6 empty] | 2500 | 2500 | [19 empty] | SIDI; | 2 | 2 | 33 | Standard SUV 4WD |  | Derived 5-cycle label | 2015-08-01 | 18744 | N | N |  |  | N | N |  | N |  | Y | Variable Valve Timing at inlet and outlet valves | Y | Variable Valve Lift at inlet valves | [25 empty] | GDI | Spark Ignition Direct Injection |  |  | N | 0W30 | Y | Yes | [9 empty] | 4 | 4 |  | GBMXT03.0F15 | 6 | [15 empty] | 3500 | 490 | 365 | 434
2016 | BMW | BMW | X6 xDrive50i | BMX | 672 | 4.4 | 8 | Auto(S8) | 15 | 21 | 17 | 18.6404 | 28.8296 | 22.1657 | 15.0175 | 20.7965 | 17.1638 |  | TC | Turbocharged | SA | Semi-Automatic |  | 8 | Y | N | A | All Wheel Drive | 10 |  |  | GP | Gasoline (Premium Unleaded Recommended) | MPG | miles per gallon | T | Truck | [6 empty] | 2900 | 2900 | [19 empty] | SIDI; | 2 | 2 | 33 | Standard SUV 4WD |  | Derived 5-cycle label | 2015-08-01 | 18749 | N | N |  |  | N | N |  | N |  | Y | Variable Valve Timing at inlet and outlet valves | Y | Variable Valve Lift at inlet valves | [25 empty] | GDI | Spark Ignition Direct Injection |  |  | N | 5W30 | Y | Yes | [9 empty] | 3 | 3 |  | GBMXT04.4F15 | 6 | [15 empty] | 5500 | 590 | 425 | 516
2016 | General Motors | Buick | ENCLAVE AWD | GMX | 504 | 3.6 | 6 | Auto(A6) | 15 | 22 | 17 | 18.1 | 30.1 | 22.0571 | 14.6028 | 21.6856 | 17.1189 |  | NA | Naturally Aspirated | A | Automatic |  | 6 | Y | N | A | All Wheel Drive | 10 |  |  | G | Gasoline (Regular Unleaded Recommended) | MPG | miles per gallon | T | Truck | [6 empty] | 2650 | 2650 | [19 empty] | SIDI; | 2 | 2 | 33 | Standard SUV 4WD |  | Derived 5-cycle label | 2016-05-11 | 19780 | N | N |  |  | N | N |  | N |  | Y | CAM PHASER | N | [26 empty] | GDI | Spark Ignition Direct Injection |  |  | N | 5W30 | N | No | [9 empty] | 3 | 3 |  | GGMXT03.6151 | 5 | [15 empty] | 4250 | 609 | 410 | 519
2016 | General Motors | Cadillac | ESCALADE 4WD | GMX | 564 | 6.2 | 8 | Auto(A8) | 15 | 21 | 17 | 18.0921 | 28.6674 | 21.6933 | 14.5967 | 20.6829 | 16.8246 |  | NA | Naturally Aspirated | A | Automatic |  | 8 | Y | N | 4 | 4-Wheel Drive | 10 |  |  | G | Gasoline (Regular Unleaded Recommended) | MPG | miles per gallon | T | Truck | [6 empty] | 2650 | 2650 | [19 empty] | SIDI; | 1 | 1 | 33 | Standard SUV 4WD |  | Derived 5-cycle label | 2015-07-20 | 18285 | N | N |  |  | N | N |  | Y | Active Fuel Management | Y | cam phaser | N | [26 empty] | GDI | Spark Ignition Direct Injection |  |  | N | 0W20 | N | No | [9 empty] | 3 | 3 |  | GGMXT06.2374 | 6 | [15 empty] | 4250 | 608 | 429 | 527
2016 | General Motors | Cadillac | SRX AWD | GMX | 58 | 3.6 | 6 | Auto(S6) | 16 | 23 | 18 | 19.7875 | 31.4973 | 23.763 | 15.8937 | 22.6609 | 18.3611 |  | NA | Naturally Aspirated | SA | Semi-Automatic |  | 6 | Y | N | A | All Wheel Drive | 10 |  |  | G | Gasoline (Regular Unleaded Recommended) | MPG | miles per gallon | T | Truck | [6 empty] | 2500 | 2500 | [19 empty] | SIDI; | 2 | 2 | 33 | Standard SUV 4WD |  | Derived 5-cycle label | 2015-06-15 | 17832 | N | N |  |  | N | N |  | N |  | Y | CAM PHASER | N | [26 empty] | GDI | Spark Ignition Direct Injection |  |  | N | 5W30 | N | No | [7 empty] | 23.9 |  | 4 | 4 |  | GGMXJ03.6165 | 6 | [15 empty] | 3500 | 556 | 391 | 482
2016 | General Motors | Chevrolet | K1500 SUBURBAN 4WD | GMX | 532 | 5.3 | 8 | Auto(A6) | 15 | 22 | 18 | 19.1 | 30.4 | 22.9366 | 15.3692 | 21.8952 | 17.7499 |  | NA | Naturally Aspirated | A | Automatic |  | 6 | Y | N | 4 | 4-Wheel Drive | 85 |  | 558 | G | Gasoline (Regular Unleaded Recommended) | MPG | miles per gallon | T | Truck | [6 empty] | 2500 | 2500 | 11 | 15 | 12 | 13.2 | 21.3 | 15.9252 | 10.6216 | 15.341 | 12.3283 | 372 | E | Ethanol (E85) | MPG | miles per gallon | 3250 | 593 | 410 | 511 | 3250 | SIDI; FFV; | 1 | 1 | 33 | Standard SUV 4WD |  | Derived 5-cycle label | 2015-07-15 | 18445 | N | N |  |  | N | N |  | Y | Active Fuel Management | Y | cam phaser | N | [26 empty] | GDI | Spark Ignition Direct Injection |  |  | N | 0W20 | N | No | [9 empty] | 4 | 4 | 3 | GGMXT05.3382 | 5 | [15 empty] | 3500 | 575 | 406 | 499
2016 | General Motors | Chevrolet | K1500 SUBURBAN 4WD | GMX | 552 | 5.3 | 8 | Auto(A6) | 15 | 22 | 18 | 19.1 | 30.4 | 22.9366 | 15.3692 | 21.8952 | 17.7499 |  | NA | Naturally Aspirated | A | Automatic |  | 6 | Y | N | 4 | 4-Wheel Drive | 10 |  |  | G | Gasoline (Regular Unleaded Recommended) | MPG | miles per gallon | T | Truck | [6 empty] | 2500 | 2500 | [19 empty] | SIDI; | 1 | 1 | 33 | Standard SUV 4WD |  | Derived 5-cycle label | 2015-07-15 | 18433 | N | N |  |  | N | N |  | Y | Active Fuel Management | Y | cam phaser | N | [26 empty] | GDI | Spark Ignition Direct Injection |  |  | N | 0W20 | N | No | [9 empty] | 4 | 4 |  | GGMXT05.3384 | 5 | [15 empty] | 3500 | 575 | 406 | 499
2016 | General Motors | Chevrolet | K1500 TAHOE 4WD | GMX | 531 | 5.3 | 8 | Auto(A6) | 16 | 22 | 18 | 19.3 | 30.3 | 23.0686 | 15.522 | 21.8254 | 17.8407 |  | NA | Naturally Aspirated | A | Automatic |  | 6 | Y | N | 4 | 4-Wheel Drive | 85 |  | 459 | G | Gasoline (Regular Unleaded Recommended) | MPG | miles per gallon | T | Truck | [6 empty] | 2500 | 2500 | 11 | 16 | 13 | 14 | 22.5 | 16.8675 | 11.2595 | 16.207 | 13.0525 | 332 | E | Ethanol (E85) | MPG | miles per gallon | 3000 | 559 | 388 | 482 | 3000 | SIDI; FFV; | 1 | 1 | 33 | Standard SUV 4WD |  | Derived 5-cycle label | 2015-07-15 | 18444 | N | N |  |  | N | N |  | Y | Active Fuel Management | Y | cam phaser | N | [26 empty] | GDI | Spark Ignition Direct Injection |  |  | N | 0W20 | N | No | [9 empty] | 4 | 4 | 4 | GGMXT05.3382 | 5 | [15 empty] | 3500 | 573 | 407 | 498
2016 | General Motors | Chevrolet | K1500 TAHOE 4WD | GMX | 551 | 5.3 | 8 | Auto(A6) | 16 | 22 | 18 | 19.3 | 30.3 | 23.0686 | 15.522 | 21.8254 | 17.8407 |  | NA | Naturally Aspirated | A | Automatic |  | 6 | Y | N | 4 | 4-Wheel Drive | 10 |  |  | G | Gasoline (Regular Unleaded Recommended) | MPG | miles per gallon | T | Truck | [6 empty] | 2500 | 2500 | [19 empty] | SIDI; | 1 | 1 | 33 | Standard SUV 4WD |  | Derived 5-cycle label | 2015-07-15 | 18432 | N | N |  |  | N | N |  | Y | Active Fuel Management | Y | cam phaser | N | [26 empty] | GDI | Spark Ignition Direct Injection |  |  | N | 0W20 | N | No | [9 empty] | 4 | 4 |  | GGMXT05.3384 | 5 | [15 empty] | 3500 | 573 | 407 | 498
2016 | General Motors | Chevrolet | TRAVERSE AWD | GMX | 505 | 3.6 | 6 | Auto(A6) | 15 | 22 | 17 | 18.1 | 30.1 | 22.0571 | 14.6028 | 21.6856 | 17.1189 |  | NA | Naturally Aspirated | A | Automatic |  | 6 | Y | N | A | All Wheel Drive | 10 |  |  | G | Gasoline (Regular Unleaded Recommended) | MPG | miles per gallon | T | Truck | [6 empty] | 2650 | 2650 | [19 empty] | SIDI; | 2 | 2 | 33 | Standard SUV 4WD |  | Derived 5-cycle label | 2016-05-11 | 19782 | N | N |  |  | N | N |  | N |  | Y | CAM PHASER | N | [26 empty] | GDI | Spark Ignition Direct Injection |  |  | N | 5W30 | N | No | [9 empty] | 3 | 3 |  | GGMXT03.6151 | 5 | [15 empty] | 4250 | 609 | 410 | 519
2016 | FCA US LLC | Dodge | Durango AWD | CRX | 373 | 3.6 | 6 | Auto(A8) | 18 | 25 | 21 | 23.149 | 34.5 | 27.172 | 18.4316 | 24.7476 | 20.8231 |  | NA | Naturally Aspirated | A | Automatic |  | 8 | Y | N | 4 | 4-Wheel Drive | 10 |  |  | G | Gasoline (Regular Unleaded Recommended) | MPG | miles per gallon | T | Truck | [6 empty] | 2150 | 2150 | [20 empty] | 2 | 2 | 33 | Standard SUV 4WD |  | Derived 5-cycle label | 2015-12-23 | 19255 | N | N |  |  | N | N |  | N |  | Y | Cam Phaser | Y | 2-step variable valve lift | [25 empty] | MFI | Multipoint/sequential fuel injection |  |  | N | 5W-20 | Y | Yes | [9 empty] | 5 | 5 |  | GCRXT03.65P2 | 6 | [15 empty] | 1750 | 481 | 358 | 426
2016 | FCA US LLC | Dodge | Durango AWD | CRX | 374 | 5.7 | 8 | Auto(A8) | 14 | 22 | 17 | 17.5 | 30.8 | 21.7207 | 14.141 | 22.1745 | 16.8954 |  | NA | Naturally Aspirated | A | Automatic |  | 8 | Y | N | A | All Wheel Drive | 10 |  |  | GM | Gasoline (Mid Grade Unleaded Recommended) | MPG | miles per gallon | T | Truck | [6 empty] | 2800 | 2800 | [20 empty] | 1 | 1 | 33 | Standard SUV 4WD |  | Derived 5-cycle label | 2015-12-23 | 19265 | N | N |  |  | N | N |  | Y | Solenoids | Y | Cam phasers | N | N/A | [25 empty] | MFI | Multipoint/sequential fuel injection |  |  | N | 5W-20 | N | No | [9 empty] | 3 | 3 |  | GCRXT05.75P0 | 6 | [15 empty] | 5000 | 626 | 400 | 524
2016 | Ford Motor Company | Ford | Expedition 4WD | FMX | 110 | 3.5 | 6 | Auto(S6) | 15 | 20 | 17 | 17.9859 | 27.4477 | 21.2882 | 14.5151 | 19.8269 | 16.5049 |  | TC | Turbocharged | SA | Semi-Automatic |  | 6 | Y | N | P | Part-time 4-Wheel Drive | 15 |  |  | G | Gasoline (Regular Unleaded Recommended) | MPG | miles per gallon | T | Truck | [6 empty] | 2650 | 2650 | [19 empty] | SIDI; | 2 | 2 | 33 | Standard SUV 4WD |  | Derived 5-cycle label | 2015-07-22 | 18253 | N | N |  |  | N | N | Expedition | N |  | Y | TiVCT | N | [26 empty] | GDI | Spark Ignition Direct Injection |  |  | N | 5W-30 GF-5 | N | No | [9 empty] | 3 | 3 |  | GFMXT03.54HE | 5 | [15 empty] | 4250 | 611 | 448 | 537
2016 | Ford Motor Company | Ford | Expedition EL 4WD | FMX | 106 | 3.5 | 6 | Auto(S6) | 14 | 20 | 16 | 17.8108 | 27.0108 | 21.0349 | 14.3804 | 19.5198 | 16.3132 |  | TC | Turbocharged | SA | Semi-Automatic |  | 6 | Y | N | P | Part-time 4-Wheel Drive | 15 |  |  | G | Gasoline (Regular Unleaded Recommended) | MPG | miles per gallon | T | Truck | [6 empty] | 2800 | 2800 | [19 empty] | SIDI; | 2 | 2 | 33 | Standard SUV 4WD |  | Derived 5-cycle label | 2015-07-22 | 18254 | Y | N |  |  | N | N | Expedition | N |  | Y | TiVCT | N | [26 empty] | GDI | Spark Ignition Direct Injection |  |  | N | 5W-30 GF-5 | N | No | [9 empty] | 3 | 3 |  | GFMXT03.54HE | 5 | [15 empty] | 5000 | 617 | 455 | 544
2016 | Ford Motor Company | Ford | EXPLORER AWD | FMX | 21 | 2.3 | 4 | Auto(S6) | 18 | 26 | 21 | 22.493 | 35.9695 | 27.0543 | 17.9398 | 25.7644 | 20.7796 |  | TC | Turbocharged | SA | Semi-Automatic |  | 6 | Y | N | A | All Wheel Drive | 15 |  |  | G | Gasoline (Regular Unleaded Recommended) | MPG | miles per gallon | T | Truck | [6 empty] | 2150 | 2150 | [19 empty] | SIDI; | 2 | 2 | 33 | Standard SUV 4WD |  | Derived 5-cycle label | 2015-05-26 | 17793 | N | N |  |  | N | N | 2.3L TiVCT GTDI | N |  | Y | Hydraulic Actuated VCT | N | [26 empty] | GDI | Spark Ignition Direct Injection |  |  | N | 5W30 GF-5 | N | No | [9 empty] | 5 | 5 |  | GFMXT02.32EX | 5 | [15 empty] | 1750 | 494 | 345 | 427
2016 | Ford Motor Company | Ford | EXPLORER AWD | FMX | 17 | 3.5 | 6 | Auto(S6) | 16 | 22 | 18 | 19.6974 | 31.5556 | 23.7062 | 15.8251 | 22 | 18.3226 |  | TC | Turbocharged | SA | Semi-Automatic |  | 6 | Y | N | A | All Wheel Drive | 15 |  |  | G | Gasoline (Regular Unleaded Recommended) | MPG | miles per gallon | T | Truck | [6 empty] | 2500 | 2500 | [19 empty] | SIDI; | 2 | 2 | 33 | Standard SUV 4WD |  | Derived 5-cycle label | 2015-05-26 | 17803 | N | N |  |  | N | N | 3.5L MKS / Flex / MKT / Explorer / Police Interceptor Utility | N |  | Y | Variable Cam Timing, Hydraulic, computer controlled | N | [26 empty] | GDI | Spark Ignition Direct Injection |  |  | N | 5W30 GF-5 | N | No | [9 empty] | 4 | 4 |  | GFMXV03.5VEP | 5 | [15 empty] | 3500 | 561 | 404 | 493
2016 | Ford Motor Company | Ford | EXPLORER AWD | FMX | 15 | 3.5 | 6 | Auto(S6) | 16 | 23 | 19 | 20.3 | 31.4 | 24.1401 | 16.2835 | 22.5931 | 18.624 |  | NA | Naturally Aspirated | SA | Semi-Automatic |  | 6 | Y | N | A | All Wheel Drive | 15 |  |  | G | Gasoline (Regular Unleaded Recommended) | MPG | miles per gallon | T | Truck | [6 empty] | 2350 | 2350 | [20 empty] | 2 | 2 | 33 | Standard SUV 4WD |  | Derived 5-cycle label | 2015-05-26 | 17796 | N | N |  |  | N | N |  | N |  | Y | DUAL INTAKE AND EXHAUST | N | [26 empty] | MFI | Multipoint/sequential fuel injection |  |  | N | 5W-20 GF-5 | N | No | [9 empty] | 4 | 4 |  | GFMXT03.73E8 | 5 | [15 empty] | 2750 | 542 | 392 | 475
2016 | Ford Motor Company | Ford | EXPLORER FFV AWD | FMX | 13 | 3.5 | 6 | Auto(S6) | 16 | 23 | 19 | 20.3 | 31.4 | 24.1401 | 16.2835 | 22.5931 | 18.624 |  | NA | Naturally Aspirated | SA | Semi-Automatic |  | 6 | Y | N | A | All Wheel Drive | 85 |  | 353 | G | Gasoline (Regular Unleaded Recommended) | MPG | miles per gallon | T | Truck | [6 empty] | 2350 | 2350 | 12 | 17 | 14 | 14.9 | 23.2 | 17.7591 | 11.952 | 16.693 | 13.7033 | 260 | E | Ethanol (E85) | MPG | miles per gallon | 2800 | 521 | 373 | 454 | 2800 | FFV; | 2 | 2 | 33 | Standard SUV 4WD |  | Derived 5-cycle label | 2015-05-26 | 17797 | N | N |  |  | N | N | 3.5L TiVCT FFV | N |  | Y | DUAL INTAKE AND EXHAUST | N | [26 empty] | MFI | Multipoint/sequential fuel injection |  |  | N | 5W-20 GF-5 | N | No | [9 empty] | 4 | 4 | 4 | GFMXT03.73DM | 5 | [15 empty] | 2750 | 542 | 392 | 475
2016 | Ford Motor Company | Ford | FLEX AWD | FMX | 11 | 3.5 | 6 | Auto(S6) | 16 | 22 | 18 | 20.3 | 31.4 | 24.1401 | 16.2835 | 22 | 18 |  | NA | Naturally Aspirated | SA | Semi-Automatic |  | 6 | Y | N | A | All Wheel Drive | 15 |  |  | G | Gasoline (Regular Unleaded Recommended) | MPG | miles per gallon | T | Truck | [6 empty] | 2500 | 2500 | [20 empty] | 2 | 2 | 33 | Standard SUV 4WD |  | Derived 5-cycle label | 2015-12-14 | 19222 | N | N |  |  | N | N | 3.5L TAURUS | N |  | Y | Intake variable CAM timing, hydraulic activated | N | [26 empty] | MFI | Multipoint/sequential fuel injection |  |  | N | 5W-20, GF-5 | N | No | [9 empty] | 4 | 4 |  | GFMXV03.7VE8 | 5 | [15 empty] | 3500 | 542 | 403 | 491
2016 | Ford Motor Company | Ford | FLEX AWD | FMX | 19 | 3.5 | 6 | Auto(S6) | 15 | 21 | 17 | 19.6971 | 31.5545 | 23.7057 | 15 | 21 | 17 |  | TC | Turbocharged | SA | Semi-Automatic |  | 6 | Y | N | A | All Wheel Drive | 15 |  |  | G | Gasoline (Regular Unleaded Recommended) | MPG | miles per gallon | T | Truck | [6 empty] | 2650 | 2650 | [19 empty] | SIDI; | 2 | 2 | 33 | Standard SUV 4WD |  | Derived 5-cycle label | 2015-12-14 | 19221 | N | N |  |  | N | N | 3.5L MKS / Flex / MKT / Explorer / Police Interceptor Utility | N |  | Y | Variable Cam Timing, Hydraulic, computer controlled | N | [26 empty] | GDI | Spark Ignition Direct Injection |  |  | N | 5W30 GF-5 | N | No | [9 empty] | 3 | 3 |  | GFMXV03.5VEP | 5 | [15 empty] | 4250 | 592 | 423 | 523
2016 | General Motors | GMC | ACADIA AWD | GMX | 506 | 3.6 | 6 | Auto(A6) | 15 | 22 | 17 | 18.1 | 30.1 | 22.0571 | 14.6028 | 21.6856 | 17.1189 |  | NA | Naturally Aspirated | A | Automatic |  | 6 | Y | N | A | All Wheel Drive | 10 |  |  | G | Gasoline (Regular Unleaded Recommended) | MPG | miles per gallon | T | Truck | [6 empty] | 2650 | 2650 | [19 empty] | SIDI; | 2 | 2 | 33 | Standard SUV 4WD |  | Derived 5-cycle label | 2016-05-11 | 19781 | N | N |  |  | N | N |  | N |  | Y | CAM PHASER | N | [26 empty] | GDI | Spark Ignition Direct Injection |  |  | N | 5W30 | N | No | [9 empty] | 3 | 3 |  | GGMXT03.6151 | 5 | [15 empty] | 4250 | 609 | 410 | 519
2016 | General Motors | GMC | K1500 YUKON 4WD | GMX | 535 | 5.3 | 8 | Auto(A6) | 16 | 22 | 18 | 19.3 | 30.3 | 23.0686 | 15.522 | 21.8254 | 17.8407 |  | NA | Naturally Aspirated | A | Automatic |  | 6 | Y | N | 4 | 4-Wheel Drive | 85 |  | 459 | G | Gasoline (Regular Unleaded Recommended) | MPG | miles per gallon | T | Truck | [6 empty] | 2500 | 2500 | 11 | 16 | 13 | 14 | 22.5 | 16.8675 | 11.2595 | 16.207 | 13.0525 | 332 | E | Ethanol (E85) | MPG | miles per gallon | 3000 | 559 | 388 | 482 | 3000 | SIDI; FFV; | 1 | 1 | 33 | Standard SUV 4WD |  | Derived 5-cycle label | 2015-07-15 | 18447 | N | N |  |  | N | N |  | Y | Active Fuel Management | Y | cam phaser | N | [26 empty] | GDI | Spark Ignition Direct Injection |  |  | N | 0W20 | N | No | [9 empty] | 4 | 4 | 4 | GGMXT05.3382 | 5 | [15 empty] | 3500 | 573 | 407 | 498
2016 | General Motors | GMC | K1500 YUKON 4WD | GMX | 555 | 5.3 | 8 | Auto(A6) | 16 | 22 | 18 | 19.3 | 30.3 | 23.0686 | 15.522 | 21.8254 | 17.8407 |  | NA | Naturally Aspirated | A | Automatic |  | 6 | Y | N | 4 | 4-Wheel Drive | 10 |  |  | G | Gasoline (Regular Unleaded Recommended) | MPG | miles per gallon | T | Truck | [6 empty] | 2500 | 2500 | [19 empty] | SIDI; | 1 | 1 | 33 | Standard SUV 4WD |  | Derived 5-cycle label | 2015-07-15 | 18435 | N | N |  |  | N | N |  | Y | Active Fuel Management | Y | cam phaser | N | [26 empty] | GDI | Spark Ignition Direct Injection |  |  | N | 0W20 | N | No | [9 empty] | 4 | 4 |  | GGMXT05.3384 | 5 | [15 empty] | 3500 | 573 | 407 | 498
2016 | General Motors | GMC | K1500 YUKON 4WD | GMX | 567 | 6.2 | 8 | Auto(A8) | 15 | 21 | 17 | 18.3 | 29.3 | 22.0201 | 14.7564 | 21.126 | 17.0728 |  | NA | Naturally Aspirated | A | Automatic |  | 8 | Y | N | 4 | 4-Wheel Drive | 10 |  |  | G | Gasoline (Regular Unleaded Recommended) | MPG | miles per gallon | T | Truck | [6 empty] | 2650 | 2650 | [19 empty] | SIDI; | 1 | 1 | 33 | Standard SUV 4WD |  | Derived 5-cycle label | 2015-07-20 | 18287 | N | N |  |  | N | N |  | Y | Active Fuel Management | Y | cam phaser | N | [26 empty] | GDI | Spark Ignition Direct Injection |  |  | N | 0W20 | N | No | [9 empty] | 3 | 3 |  | GGMXT06.2374 | 6 | [15 empty] | 4250 | 602 | 421 | 521
2016 | General Motors | GMC | K1500 YUKON XL 4WD | GMX | 534 | 5.3 | 8 | Auto(A6) | 15 | 22 | 18 | 19.1 | 30.4 | 22.9366 | 15.3692 | 21.8952 | 17.7499 |  | NA | Naturally Aspirated | A | Automatic |  | 6 | Y | N | 4 | 4-Wheel Drive | 85 |  | 558 | G | Gasoline (Regular Unleaded Recommended) | MPG | miles per gallon | T | Truck | [6 empty] | 2500 | 2500 | 11 | 15 | 12 | 13.2 | 21.3 | 15.9252 | 10.6216 | 15.341 | 12.3283 | 372 | E | Ethanol (E85) | MPG | miles per gallon | 3250 | 593 | 410 | 511 | 3250 | SIDI; FFV; | 1 | 1 | 33 | Standard SUV 4WD |  | Derived 5-cycle label | 2015-07-15 | 18446 | N | N |  |  | N | N |  | Y | Active Fuel Management | Y | cam phaser | N | [26 empty] | GDI | Spark Ignition Direct Injection |  |  | N | 0W20 | N | No | [9 empty] | 4 | 4 | 3 | GGMXT05.3382 | 5 | [15 empty] | 3500 | 575 | 406 | 499
2016 | General Motors | GMC | K1500 YUKON XL 4WD | GMX | 554 | 5.3 | 8 | Auto(A6) | 15 | 22 | 18 | 19.1 | 30.4 | 22.9366 | 15.3692 | 21.8952 | 17.7499 |  | NA | Naturally Aspirated | A | Automatic |  | 6 | Y | N | 4 | 4-Wheel Drive | 10 |  |  | G | Gasoline (Regular Unleaded Recommended) | MPG | miles per gallon | T | Truck | [6 empty] | 2500 | 2500 | [19 empty] | SIDI; | 1 | 1 | 33 | Standard SUV 4WD |  | Derived 5-cycle label | 2015-07-15 | 18434 | N | N |  |  | N | N |  | Y | Active Fuel Management | Y | cam phaser | N | [26 empty] | GDI | Spark Ignition Direct Injection |  |  | N | 0W20 | N | No | [9 empty] | 4 | 4 |  | GGMXT05.3384 | 5 | [15 empty] | 3500 | 575 | 406 | 499
2016 | General Motors | GMC | K1500 YUKON XL 4WD | GMX | 566 | 6.2 | 8 | Auto(A8) | 14 | 20 | 16 | 17.8 | 27.8 | 21.2378 | 14.3721 | 20.0743 | 16.4785 |  | NA | Naturally Aspirated | A | Automatic |  | 8 | Y | N | 4 | 4-Wheel Drive | 10 |  |  | G | Gasoline (Regular Unleaded Recommended) | MPG | miles per gallon | T | Truck | [6 empty] | 2800 | 2800 | [19 empty] | SIDI; | 1 | 1 | 33 | Standard SUV 4WD |  | Derived 5-cycle label | 2015-07-20 | 18286 | N | N |  |  | N | N |  | Y | Active Fuel Management | Y | cam phaser | N | [26 empty] | GDI | Spark Ignition Direct Injection |  |  | N | 0W20 | N | No | [9 empty] | 3 | 3 |  | GGMXT06.2374 | 6 | [15 empty] | 5000 | 616 | 440 | 537
2016 | Nissan | INFINITI | QX60 Hybrid AWD | NSX | 692 | 2.5 | 4 | Auto(AV-S7) | 25 | 28 | 26 | 34.0775 | 39.0516 | 36.1495 | 25 | 27.8873 | 26 |  | SC | Supercharged | SCV | Selectable Continuously Variable (e.g. CVT with paddles) |  | 7 | Y | N | A | All Wheel Drive | 10 |  |  | G | Gasoline (Regular Unleaded Recommended) | MPG | miles per gallon | T | Truck | [6 empty] | 1750 | 1750 | [20 empty] | 2 | 2 | 33 | Standard SUV 4WD |  | Derived 5-cycle label | 2016-02-24 | 19407 | N |  |  |  | N | N |  | N |  | Y | ECM controlled, oil pressure driven | N |  | Battery(s) |  | 1 | Lithium Ion |  | 144 | 4.4 | 22.4 | On-Board |  |  | Hydraulic Regen Brake |  | Front Wheels | N |  |  |  |  | 1 | Other | AC Synchronous motor | 15 |  |  | MFI | Multipoint/sequential fuel injection | N | N | N | SAE 0W-20 | Y | Yes | [9 empty] | 6 | 6 |  | GNSXT02.5GFA | 5 | [14 empty] | 250 |  | 355 | 319 | 342
2016 | Nissan | INFINITI | QX80 4WD | NSX | 382 | 5.6 | 8 | Auto(S7) | 13 | 19 | 15 | 16.5789 | 26.6575 | 19.9778 | 13.4293 | 19.2712 | 15 |  | NA | Naturally Aspirated | SA | Semi-Automatic |  | 7 | Y | N | 4 | 4-Wheel Drive | 10 |  |  | GP | Gasoline (Premium Unleaded Recommended) | MPG | miles per gallon | T | Truck | [6 empty] | 3300 | 3300 | [19 empty] | SIDI; | 2 | 2 | 33 | Standard SUV 4WD |  | Derived 5-cycle label | 2015-10-02 | 19045 | N | N |  |  | N | N |  | N |  | Y | ECM controlled,oil pressure driven | Y | VVEL controlled Motor driven | [25 empty] | GDI | Spark Ignition Direct Injection |  |  | N | SAE 0W-20 | N | No | [9 empty] | 2 | 2 |  | GNSXT05.6G9B | 5 | [15 empty] | 7500 | 662 | 462 | 593
2016 | FCA US LLC | Jeep | Grand Cherokee 4X4 | CRX | 380 | 3 | 6 | Auto(A8) | 21 | 28 | 24 | 26.6492 | 39.3 | 31.1634 | 21.0275 | 28.0579 | 23.6998 |  | TC | Turbocharged | A | Automatic |  | 8 | Y | N | 4 | 4-Wheel Drive |  | 5 |  | DU | Diesel, ultra low sulfur (15 ppm, maximum) | MPG | miles per gallon | T | Truck | [6 empty] | 2100 | 2100 | [20 empty] | 2 | 2 | 33 | Standard SUV 4WD |  | Derived 5-cycle label | 2015-12-23 | 19269 | N | N |  |  | N | N |  | N |  | N |  | N | [26 empty] | CRDI | Common Rail Direct Diesel Injection |  |  | N | 5W-30 | N | No | [9 empty] | Mod | Mod |  | GCRXT03.05PV | Mod | [15 empty] | 1500 | 484 | 363 | 429
2016 | FCA US LLC | Jeep | Grand Cherokee 4X4 | CRX | 381 | 3.6 | 6 | Auto(A8) | 18 | 25 | 21 | 23.149 | 34.5 | 27.172 | 18.4316 | 24.7476 | 20.8231 |  | NA | Naturally Aspirated | A | Automatic |  | 8 | Y | N | 4 | 4-Wheel Drive | 10 |  |  | G | Gasoline (Regular Unleaded Recommended) | MPG | miles per gallon | T | Truck | [6 empty] | 2150 | 2150 | [20 empty] | 2 | 2 | 33 | Standard SUV 4WD |  | Derived 5-cycle label | 2015-12-23 | 19254 | N | N |  |  | N | N |  | N |  | Y | Cam Phaser | Y | 2-step variable valve lift | [25 empty] | MFI | Multipoint/sequential fuel injection |  |  | N | 5W-20 | Y | Yes | [9 empty] | 5 | 5 |  | GCRXT03.65P2 | 6 | [15 empty] | 1750 | 481 | 358 | 426
2016 | FCA US LLC | Jeep | Grand Cherokee 4X4 | CRX | 382 | 5.7 | 8 | Auto(A8) | 14 | 22 | 17 | 17.3 | 30.1 | 21.394 | 13.9868 | 21.6856 | 16.6462 |  | NA | Naturally Aspirated | A | Automatic |  | 8 | Y | N | A | All Wheel Drive | 10 |  |  | GM | Gasoline (Mid Grade Unleaded Recommended) | MPG | miles per gallon | T | Truck | [6 empty] | 2800 | 2800 | [20 empty] | 1 | 1 | 33 | Standard SUV 4WD |  | Derived 5-cycle label | 2015-12-23 | 19263 | N | N |  |  | N | N |  | Y | Solenoids | Y | Cam phasers | N | N/A | [25 empty] | MFI | Multipoint/sequential fuel injection |  |  | N | 5W-20 | N | No | [9 empty] | 3 | 3 |  | GCRXT05.75P0 | 6 |  |  | GCRXT05.75P1 | 6 | [11 empty] | 5000 | 636 | 409 | 534
2016 | FCA US LLC | Jeep | Grand Cherokee SRT8 4x4 | CRX | 266 | 6.4 | 8 | Auto(A8) | 13 | 19 | 15 | 15.7 | 25.8 | 19.0572 | 12.747 | 18.6672 | 14.869 |  | NA | Naturally Aspirated | A | Automatic |  | 8 | Y | N | A | All Wheel Drive | 10 |  |  | GP | Gasoline (Premium Unleaded Recommended) | MPG | miles per gallon | T | Truck | [6 empty] | 3300 | 3300 | [20 empty] | 1 | 1 | 33 | Standard SUV 4WD |  | Derived 5-cycle label | 2016-01-14 | 19278 | N | N |  |  | N | N |  | Y | solenoids | N |  | N | [26 empty] | MFI | Multipoint/sequential fuel injection |  |  | N | 0W-40 | N | No | [9 empty] | 2 | 2 |  | GCRXT06.45P0 | 5 | [15 empty] | 7500 | 694 | 475 | 595
2016 | Jaguar Land Rover L | Land Rover | LR4 | JLX | 60 | 3 | 6 | Auto(S8) | 15 | 19 | 16 | 18 | 26.9 | 21.1487 | 14.5259 | 19.4418 | 16.391 |  | SC | Supercharged | SA | Semi-Automatic |  | 8 | Y | N | 4 | 4-Wheel Drive | 15 |  |  | GP | Gasoline (Premium Unleaded Recommended) | MPG | miles per gallon | T | Truck | [6 empty] | 3100 | 3100 | [19 empty] | SIDI; | 2 | 2 | 33 | Standard SUV 4WD |  | Derived 5-cycle label | 2015-06-15 | 18059 | Y | N |  |  | N | N |  | N |  | Y | VVT on inlet & exhaust. Electronic control. | N | [26 empty] | GDI | Spark Ignition Direct Injection | N | N | N | 5W20 ACEA A1/B1 | Y | Yes | LR4 | [8 empty] | 3 | 3 |  | GJLXT03.0001 | 5 | [15 empty] | 6500 | 610 | 456 | 540
2016 | Jaguar Land Rover L | Land Rover | Range Rover | JLX | 24 | 3 | 6 | Auto(S8) | 17 | 23 | 19 | 20.7 | 32 | 24.6108 | 16.5871 | 23.0111 | 18.9702 |  | SC | Supercharged | SA | Semi-Automatic |  | 8 | Y | N | 4 | 4-Wheel Drive | 15 |  |  | GP | Gasoline (Premium Unleaded Recommended) | MPG | miles per gallon | T | Truck | [6 empty] | 2600 | 2600 | [19 empty] | SIDI; | 2 | 2 | 33 | Standard SUV 4WD |  | Derived 5-cycle label | 2015-07-13 | 18465 | Y | N |  |  | N | N |  | N |  | Y | Inlet and Exhaust Camshaft Phasing controlled by Engine Management System. | N | [26 empty] | GDI | Spark Ignition Direct Injection | N | N | N | 5W20 GF4 | Y | Yes | Range Rover | [8 empty] | 4 | 4 |  | GJLXT03.0FSP | 7 | [15 empty] | 4000 | 535 | 386 | 468
2016 | Jaguar Land Rover L | Land Rover | Range Rover | JLX | 20 | 5 | 8 | Auto(S8) | 14 | 19 | 16 | 16.9 | 26 | 20.0593 | 13.6778 | 18.8082 | 15.5917 |  | SC | Supercharged | SA | Semi-Automatic |  | 8 | Y | N | 4 | 4-Wheel Drive | 15 |  |  | GP | Gasoline (Premium Unleaded Recommended) | MPG | miles per gallon | T | Truck | [6 empty] | 3100 | 3100 | [19 empty] | SIDI; | 2 | 2 | 33 | Standard SUV 4WD |  | Derived 5-cycle label | 2015-07-13 | 18202 | Y | N |  |  | N | N |  | N |  | Y | VVT on inlet & exhaust. Electronic control. | N | [26 empty] | GDI | Spark Ignition Direct Injection | N | N | N | 5W20 ACEA A1/B1 | Y | Yes | Range Rover Supercharged | [8 empty] | 3 | 3 |  | GJLXT05.0002 | 5 | [15 empty] | 6500 | 653 | 474 | 572
2016 | Jaguar Land Rover L | Land Rover | Range Rover LWB | JLX | 25 | 3 | 6 | Auto(S8) | 17 | 23 | 19 | 20.7 | 32 | 24.6108 | 16.5871 | 23.0111 | 18.9702 |  | SC | Supercharged | SA | Semi-Automatic |  | 8 | Y | N | 4 | 4-Wheel Drive | 15 |  |  | GP | Gasoline (Premium Unleaded Recommended) | MPG | miles per gallon | T | Truck | [6 empty] | 2600 | 2600 | [19 empty] | SIDI; | 2 | 2 | 33 | Standard SUV 4WD |  | Derived 5-cycle label | 2015-07-13 | 18467 | Y | N |  |  | N | N |  | N |  | Y | Inlet and Exhaust Camshaft Phasing controlled by Engine Management System. | N | [26 empty] | GDI | Spark Ignition Direct Injection | N | N | N | 5W20 GF4 | Y | Yes | Range Rover | [8 empty] | 4 | 4 |  | GJLXT03.0FSP | 7 | [15 empty] | 4000 | 535 | 386 | 468
2016 | Jaguar Land Rover L | Land Rover | Range Rover LWB | JLX | 21 | 5 | 8 | Auto(S8) | 14 | 19 | 16 | 16.9 | 26 | 20.0593 | 13.6776 | 18.8082 | 15.5917 |  | SC | Supercharged | SA | Semi-Automatic |  | 8 | Y | N | 4 | 4-Wheel Drive | 15 |  |  | GP | Gasoline (Premium Unleaded Recommended) | MPG | miles per gallon | T | Truck | [6 empty] | 3100 | 3100 | [19 empty] | SIDI; | 2 | 2 | 33 | Standard SUV 4WD |  | Derived 5-cycle label | 2015-07-13 | 18203 | Y | N |  |  | N | N |  | N |  | Y | VVT on inlet & exhaust. Electronic control. | N | [26 empty] | GDI | Spark Ignition Direct Injection | N | N | N | 5W20 ACEA A1/B1 | Y | Yes | Range Rover Supercharged | [8 empty] | 3 | 3 |  | GJLXT05.0002 | 5 | [15 empty] | 6500 | 653 | 474 | 572
2016 | Jaguar Land Rover L | Land Rover | Range Rover Sport | JLX | 42 | 3 | 6 | Auto(S8) | 17 | 23 | 19 | 20.7 | 32 | 24.6108 | 16.5871 | 23.0111 | 18.9702 |  | SC | Supercharged | SA | Semi-Automatic |  | 8 | Y | N | 4 | 4-Wheel Drive | 15 |  |  | GP | Gasoline (Premium Unleaded Recommended) | MPG | miles per gallon | T | Truck | [6 empty] | 2600 | 2600 | [19 empty] | SIDI; | 2 | 2 | 33 | Standard SUV 4WD |  | Derived 5-cycle label | 2015-07-13 | 18470 | Y | N |  |  | N | N |  | N |  | Y | Inlet and Exhaust Camshaft Phasing controlled by Engine Management System. | N | [26 empty] | GDI | Spark Ignition Direct Injection | N | N | N | 5W20 GF4 | Y | Yes | Range Rover | [8 empty] | 4 | 4 |  | GJLXT03.0FSP | 7 | [15 empty] | 4000 | 535 | 386 | 468
2016 | Jaguar Land Rover L | Land Rover | Range Rover Sport | JLX | 40 | 5 | 8 | Auto(S8) | 14 | 19 | 16 | 17.5 | 26.5 | 20.657 | 14.141 | 19.1604 | 16.0308 |  | SC | Supercharged | SA | Semi-Automatic |  | 8 | Y | N | 4 | 4-Wheel Drive | 15 |  |  | GP | Gasoline (Premium Unleaded Recommended) | MPG | miles per gallon | T | Truck | [6 empty] | 3100 | 3100 | [19 empty] | SIDI; | 2 | 2 | 33 | Standard SUV 4WD |  | Derived 5-cycle label | 2015-07-13 | 18147 | Y | N |  |  | N | N |  | N |  | Y | VVT on inlet & exhaust. Electronic control. | N | [26 empty] | GDI | Spark Ignition Direct Injection | N | N | N | 5W20 ACEA A1/B1 | Y | Yes | Range Rover Sport Supercharged | [8 empty] | 3 | 3 |  | GJLXT05.0002 | 5 | [15 empty] | 6500 | 629 | 463 | 554
2016 | Jaguar Land Rover L | Land Rover | Range Rover Sport TDV6 | JLX | 44 | 3 | 6 | Auto(S8) | 22 | 29 | 25 | 27.9 | 40.3 | 32.3839 | 21.9439 | 28.7436 | 24.5582 |  | TC | Turbocharged | SA | Semi-Automatic |  | 8 | Y | N | 4 | 4-Wheel Drive |  | 5 |  | DU | Diesel, ultra low sulfur (15 ppm, maximum) | MPG | miles per gallon | T | Truck | [6 empty] | 2000 | 2000 | [20 empty] | 2 | 2 | 33 | Standard SUV 4WD |  | Derived 5-cycle label | 2015-09-02 | 19076 | Y | N |  |  | N | N |  | N |  | N |  | N | [26 empty] | CRDI | Common Rail Direct Diesel Injection | N | N | N | 5W20 GF4 | Y | Yes | Range Rover Sport TdV6 | [8 empty] | 6 | 5 |  | GJLXT03.0GTR | 4 | [15 empty] | 1000 | 457 | 349 | 409
2016 | Jaguar Land Rover L | Land Rover | Range Rover TDV6 | JLX | 28 | 3 | 6 | Auto(S8) | 22 | 29 | 25 | 27.9 | 40.3 | 32.3839 | 21.9439 | 28.7436 | 24.5582 |  | TC | Turbocharged | SA | Semi-Automatic |  | 8 | Y | N | 4 | 4-Wheel Drive |  | 5 |  | DU | Diesel, ultra low sulfur (15 ppm, maximum) | MPG | miles per gallon | T | Truck | [6 empty] | 2000 | 2000 | [20 empty] | 2 | 2 | 33 | Standard SUV 4WD |  | Derived 5-cycle label | 2015-09-02 | 19075 | Y | N |  |  | N | N |  | N |  | N |  | N | [26 empty] | CRDI | Common Rail Direct Diesel Injection | N | N | N | 5W20 GF4 | Y | Yes | Range Rover TdV6 | [8 empty] | 6 | 5 |  | GJLXT03.0GTR | 4 | [15 empty] | 1000 | 457 | 349 | 409
2016 | Toyota | LEXUS | GX 460 | TYX | 7 | 4.6 | 8 | Auto(S6) | 15 | 20 | 17 | 18.6 | 27.8 | 21.8546 | 14.9865 | 20.0743 | 16.9158 |  | NA | Naturally Aspirated | SA | Semi-Automatic |  | 6 | Y | N | 4 | 4-Wheel Drive | 15 |  |  | GPR | Gasoline (Premium Unleaded Required) | MPG | miles per gallon | T | Truck | [6 empty] | 2900 | 2900 | [20 empty] | 2 | 2 | 33 | Standard SUV 4WD |  | Derived 5-cycle label | 2015-08-24 | 18566 | N | N |  |  | N | N |  | N |  | Y | Intake and exhaust | N | [26 empty] | MFI | Multipoint/sequential fuel injection |  |  | N | 0W-20 | N | No | [9 empty] | 3 | 3 |  | GTYXT04.6BEX | 5 | [15 empty] | 5500 | 585 | 436 | 518
2016 | Toyota | LEXUS | LX 570 | TYX | 50 | 5.7 | 8 | Auto(S8) | 13 | 18 | 15 | 15.8498 | 25.1 | 19.0009 | 12.8635 | 18.1734 | 14.8108 |  | NA | Naturally Aspirated | SA | Semi-Automatic |  | 8 | Y | N | 4 | 4-Wheel Drive | 15 |  |  | GPR | Gasoline (Premium Unleaded Required) | MPG | miles per gallon | T | Truck | [6 empty] | 3300 | 3300 | [20 empty] | 2 | 2 | 33 | Standard SUV 4WD |  | Derived 5-cycle label | 2015-10-12 | 18527 | N | N |  |  | N | N | APPLIED TO LX 570 | N |  | Y | Intake and exhaust | N | [26 empty] | MFI | Multipoint/sequential fuel injection |  |  | N | 0W-20 | N | No | [9 empty] | 2 | 2 |  | GTYXT05.7BEY | 5 | [15 empty] | 7500 | 687 | 486 | 596
2016 | Toyota | LEXUS | RX 450h AWD | TYX | 82 | 3.5 | 6 | Auto(AV-S6) | 30 | 28 | 30 | 41.5243 | 39.9236 | 40.7884 | 30.4323 | 28.4625 | 29.5132 |  | NA | Naturally Aspirated | SCV | Selectable Continuously Variable (e.g. CVT with paddles) |  | 6 | N | N | A | All Wheel Drive | 15 |  |  | GPR | Gasoline (Premium Unleaded Required) | MPG | miles per gallon | T | Truck | [6 empty] | 1650 | 1650 | [19 empty] | SIDI & PFI; | 2 | 2 | 33 | Standard SUV 4WD |  | Vehicle Specific 5-cycle label | 2015-11-02 | 18830 | N | N |  |  | N | N |  | N |  | Y | Intake and exhaust | N |  | Battery(s) |  | 1 | NiMH |  | 288 | 6.5 | 42.6 | On-Board |  |  | Electrical Regen Brake |  | Both | N |  |  |  | "12kWatt" of Rated Motor/Generator Power is only for AWD. 2WD is applicable to "Front wheels" in Regenerative Braking Source. | 2 | AC Induction |  | 12 and 56 |  |  | GDPI | Spark Ignition direct & ported injection | N | N | N | 0W-20 | Y | Yes | HYBRID | [8 empty] | 7 | 7 |  | GTYXT03.5PC4 | 7 | [14 empty] | 750 |  | 290 | 310 | 299
2016 | Ford Motor Company | Lincoln | MKT AWD | FMX | 143 | 3.5 | 6 | Auto(S6) | 15 | 21 | 17 | 19.6971 | 31.5545 | 23.7057 | 15 | 21 | 17 |  | TC | Turbocharged | SA | Semi-Automatic |  | 6 | Y | N | A | All Wheel Drive | 15 |  |  | G | Gasoline (Regular Unleaded Recommended) | MPG | miles per gallon | T | Truck | [6 empty] | 2650 | 2650 | [19 empty] | SIDI; | 2 | 2 | 33 | Standard SUV 4WD |  | Derived 5-cycle label | 2015-12-14 | 19224 | N | N |  |  | N | N | 3.5L MKS / Flex / MKT / Explorer / Police Interceptor Utility | N |  | Y | Variable Cam Timing, Hydraulic, computer controlled | N | [26 empty] | GDI | Spark Ignition Direct Injection |  |  | N | 5W30 GF-5 | N | No | [9 empty] | 3 | 3 |  | GFMXV03.5VEP | 5 | [15 empty] | 4250 | 592 | 423 | 523
2016 | Ford Motor Company | Lincoln | Navigator 4WD | FMX | 112 | 3.5 | 6 | Auto(S6) | 15 | 20 | 17 | 17.9859 | 27.4477 | 21.2882 | 14.5151 | 19.8269 | 16.5049 |  | TC | Turbocharged | SA | Semi-Automatic |  | 6 | Y | N | P | Part-time 4-Wheel Drive | 15 |  |  | G | Gasoline (Regular Unleaded Recommended) | MPG | miles per gallon | T | Truck | [6 empty] | 2650 | 2650 | [19 empty] | SIDI; | 2 | 2 | 33 | Standard SUV 4WD |  | Derived 5-cycle label | 2015-07-22 | 18255 | N | N |  |  | N | N | Navigator | N |  | Y | TiVCT | N | [26 empty] | GDI | Spark Ignition Direct Injection |  |  | N | 5W-30 GF-5 | N | No | [9 empty] | 3 | 3 |  | GFMXT03.54HE | 5 | [15 empty] | 4250 | 611 | 448 | 537
2016 | Ford Motor Company | Lincoln | Navigator L 4WD | FMX | 108 | 3.5 | 6 | Auto(S6) | 15 | 19 | 16 | 18.1 | 26.3 | 21.054 | 14.6028 | 19.0195 | 16.3069 |  | TC | Turbocharged | SA | Semi-Automatic |  | 6 | Y | N | P | Part-time 4-Wheel Drive | 15 |  |  | G | Gasoline (Regular Unleaded Recommended) | MPG | miles per gallon | T | Truck | [6 empty] | 2800 | 2800 | [19 empty] | SIDI; | 2 | 2 | 33 | Standard SUV 4WD |  | Derived 5-cycle label | 2015-07-22 | 18256 | Y | N |  |  | N | N | Navigator | N |  | Y | TiVCT | N | [26 empty] | GDI | Spark Ignition Direct Injection |  |  | N | 5W-30 GF-5 | N | No | [9 empty] | 3 | 3 |  | GFMXT03.54HE | 5 | [15 empty] | 5000 | 609 | 467 | 545
2016 | Mercedes-Benz | Mercedes-Benz | AMG G 63 | MBX | 440 | 5.5 | 8 | Auto(A7) | 12 | 14 | 13 | 14.9 | 20.7 | 17.0498 | 11.8014 | 14.1992 | 12.7719 |  | TC | Turbocharged | A | Automatic |  | 7 | Y | N | 4 | 4-Wheel Drive | 10 |  |  | GPR | Gasoline (Premium Unleaded Required) | MPG | miles per gallon | T | Truck | [6 empty] | 3800 | 3800 | [19 empty] | SIDI; | 2 | 2 | 33 | Standard SUV 4WD |  | Vehicle Specific 5-cycle label | 2015-09-01 | 18757 |  | N |  |  | N | N | AMG G 63 | N |  | Y | Allows timing of the intake / exhaust valves to be changed while the engine is in operation | N | [26 empty] | GDI | Spark Ignition Direct Injection |  |  | N | 5W-30 and 0W-40 | Y | Yes | [7 empty] | 17.2 |  | 1 | 1 |  | GMBXT05.5U2A | 5 | [15 empty] | 10000 | 754 | 624 | 696
2016 | Mercedes-Benz | Mercedes-Benz | AMG G65 | MBX | 441 | 6 | 12 | Auto(A7) | 11 | 13 | 12 | 13 | 18.6 | 15.0373 | 10.6006 | 13.06 | 11.5821 |  | TC | Turbocharged | A | Automatic |  | 7 | Y | N | 4 | 4-Wheel Drive | 10 |  |  | GPR | Gasoline (Premium Unleaded Required) | MPG | miles per gallon | T | Truck | [6 empty] | 4100 | 4100 | [20 empty] | 2 | 1 | 33 | Standard SUV 4WD |  | Vehicle Specific 5-cycle label | 2015-10-26 | 19167 |  | N |  |  | N | N | C217E60TC (AMG S65 coupe) V222E60TC (AMG S65) R231E60TC (AMG SL65) G463E60TC (AMG G65) | N |  | Y | Allows timing of the intake / exhaust valves to be changed while the engine is in operation | N | [26 empty] | MFI | Multipoint/sequential fuel injection |  |  | N | 5W30 / 225.10 | N | No | AMG G 65 | [6 empty] | 15.1 |  | 1 | 1 |  | GMBXJ06.0U2A | 5 | [15 empty] | 11500 | 833 | 675 | 762
2016 | Mercedes-Benz | Mercedes-Benz | AMG GL 63 | MBX | 424 | 5.5 | 8 | Auto(A7) | 13 | 17 | 14 | 16.4 | 24.2 | 19.1822 | 12.95 | 16.7703 | 14.4291 |  | TC | Turbocharged | A | Automatic |  | 7 | Y | N | 4 | 4-Wheel Drive | 10 |  |  | GPR | Gasoline (Premium Unleaded Required) | MPG | miles per gallon | T | Truck | [6 empty] | 3550 | 3550 | [19 empty] | SIDI; | 2 | 2 | 33 | Standard SUV 4WD |  | Vehicle Specific 5-cycle label | 2015-07-20 | 18755 |  | N |  |  | N | N | AMG GL 63 (increased torque) | N |  | Y | Allows timing of the intake / exhaust valves to be changed while the engine is in operation | N | [26 empty] | GDI | Spark Ignition Direct Injection |  |  | N | 5W-30 and 0W-40 | Y | Yes | [7 empty] | 19.3 |  | 2 | 2 |  | GMBXT05.5U2A | 5 | [15 empty] | 8750 | 686 | 527 | 615
2016 | Mercedes-Benz | Mercedes-Benz | AMG GLE 63 | MBX | 406 | 5.5 | 8 | Auto(A7) | 13 | 17 | 15 | 17.1 | 24.4 | 19.7604 | 13.0729 | 16.8556 | 14.5414 |  | TC | Turbocharged | A | Automatic |  | 7 | Y | N | 4 | 4-Wheel Drive | 10 |  |  | GPR | Gasoline (Premium Unleaded Required) | MPG | miles per gallon | T | Truck | [6 empty] | 3300 | 3300 | [19 empty] | SIDI; | 2 | 2 | 33 | Standard SUV 4WD |  | Vehicle Specific 5-cycle label | 2015-07-27 | 18756 |  | N |  |  | N | N | AMG GLE 63, AMG GLE 63 (COUPE) | N |  | Y | Allows timing of the intake / exhaust valves to be changed while the engine is in operation | N | [26 empty] | GDI | Spark Ignition Direct Injection |  |  | N | 5W-30 and 0W-40 | Y | Yes | [7 empty] | 19.9 |  | 2 | 2 |  | GMBXT05.5U2A | 5 | [15 empty] | 7500 | 681 | 525 | 611
2016 | Mercedes-Benz | Mercedes-Benz | AMG GLE 63 S | MBX | 272 | 5.5 | 8 | Auto(A7) | 13 | 17 | 15 | 17.1 | 24.4 | 19.7604 | 13.0729 | 16.8556 | 14.5414 |  | TC | Turbocharged | A | Automatic |  | 7 | Y | N | 4 | 4-Wheel Drive | 10 |  |  | GPR | Gasoline (Premium Unleaded Required) | MPG | miles per gallon | T | Truck | [6 empty] | 3300 | 3300 | [19 empty] | SIDI; | 2 | 2 | 33 | Standard SUV 4WD |  | Vehicle Specific 5-cycle label | 2015-08-03 | 18758 |  | N |  |  | N | N | AMG GLE 63 S, AMG GLE 63 S (COUPE) | N |  | Y | Allows timing of the intake / exhaust valves to be changed while the engine is in operation | N | [26 empty] | GDI | Spark Ignition Direct Injection |  |  | N | 5W-30 and 0W-40 | Y | Yes | [7 empty] | 19.9 |  | 2 | 2 |  | GMBXT05.5U2A | 5 | [15 empty] | 7500 | 681 | 525 | 611
2016 | Mercedes-Benz | Mercedes-Benz | AMG GLE 63 S (coupe) | MBX | 274 | 5.5 | 8 | Auto(A7) | 14 | 18 | 15 | 16.6 | 24.7 | 19.4738 | 13.6455 | 18.3615 | 15.4287 |  | TC | Turbocharged | A | Automatic |  | 7 | Y | N | 4 | 4-Wheel Drive | 10 |  |  | GPR | Gasoline (Premium Unleaded Required) | MPG | miles per gallon | T | Truck | [6 empty] | 3300 | 3300 | [19 empty] | SIDI; | 2 | 2 | 33 | Standard SUV 4WD |  | Vehicle Specific 5-cycle label | 2015-08-03 | 18759 |  | N |  |  | N | N | AMG GLE 63 S, AMG GLE 63 S (COUPE) | N |  | Y | Allows timing of the intake / exhaust valves to be changed while the engine is in operation | N | [26 empty] | GDI | Spark Ignition Direct Injection |  |  | N | 5W-30 and 0W-40 | Y | Yes | GLE 63 AMG S (coupe) | [6 empty] | 19.6 |  | 2 | 2 |  | GMBXT05.5U2A | 5 | [15 empty] | 7500 | 650 | 482 | 574
2016 | Mercedes-Benz | Mercedes-Benz | G 550 | MBX | 435 | 4 | 8 | Auto(A7) | 13 | 14 | 13 | 15.8 | 21 | 17.7814 | 12.8248 | 14.2376 | 13.4242 |  | TC | Turbocharged | A | Automatic |  | 7 | Y | N | 4 | 4-Wheel Drive | 10 |  |  | GPR | Gasoline (Premium Unleaded Required) | MPG | miles per gallon | T | Truck | [6 empty] | 3800 | 3800 | [19 empty] | SIDI; | 2 | 2 | 33 | Standard SUV 4WD |  | Derived Vehicle Specific 5-cycle Calculation Approach for city label but Modified 5-cycle Calculation Approach for Highway label | 2015-11-22 | 19202 |  | N |  |  | N | N |  | N |  | Y | Allows timing of the intake/exhaust valves to be changed while the engin is in operation | N | [26 empty] | GDI | Spark Ignition Direct Injection |  |  | N | 5W-30 | N | No | G 550 | [6 empty] | 17.9 |  | 1 | 1 |  | GMBXT04.0U2A | 5 | [15 empty] | 10000 | 696 | 622 | 663
2016 | Mercedes-Benz | Mercedes-Benz | GL 350 BLUETEC 4MATIC | MBX | 422 | 3 | 6 | Auto(A7) | 19 | 26 | 22 | 24 | 36.3 | 28.3179 | 19.067 | 25.9926 | 21.6646 |  | TC | Turbocharged | A | Automatic |  | 7 | Y | N | 4 | 4-Wheel Drive |  | 5 |  | DU | Diesel, ultra low sulfur (15 ppm, maximum) | MPG | miles per gallon | T | Truck | [6 empty] | 2300 | 2300 | [20 empty] | 2 | 2 | 33 | Standard SUV 4WD |  | Derived 5-cycle label | 2015-07-15 | 19449 |  | N |  |  | N | N |  | N |  | N |  | N | [26 empty] | CRDI | Common Rail Direct Diesel Injection |  |  | N | 0W-30 | N | No | GL 350 BLUETEC 4MATIC | [6 empty] | 28.6 |  | 5 | 4 |  | GMBXT03.0U2A | 5 | [15 empty] | 2500 | 533 | 391 | 469
2016 | Mercedes-Benz | Mercedes-Benz | GL 450 4MATIC | MBX | 421 | 3 | 6 | Auto(A7) | 17 | 21 | 19 | 21.1 | 29.1 | 24.0788 | 16.8899 | 20.986 | 18.5162 |  | TC | Turbocharged | A | Automatic |  | 7 | Y | N | 4 | 4-Wheel Drive | 10 |  |  | GPR | Gasoline (Premium Unleaded Required) | MPG | miles per gallon | T | Truck | [6 empty] | 2600 | 2600 | [19 empty] | SIDI; | 2 | 2 | 33 | Standard SUV 4WD |  | Derived 5-cycle label | 2015-08-01 | 18324 |  | N |  |  | N | N |  | N |  | Y | Allows timing of the intake/exhaust valves to be changed while the engin is in operation | N | [26 empty] | GDI | Spark Ignition Direct Injection |  |  | N | 5W30 DC225.10 | N | No | GL 450 4MATIC | [6 empty] | 24.2 |  | 4 | 4 |  | GMBXT03.0U2B | 5 | [15 empty] | 4000 | 526 | 423 | 480
2016 | Mercedes-Benz | Mercedes-Benz | GL 550 4MATIC | MBX | 423 | 4.7 | 8 | Auto(A7) | 13 | 18 | 15 | 16.6 | 24.7 | 19.4738 | 13.447 | 17.8002 | 15.1099 |  | TC | Turbocharged | A | Automatic |  | 7 | Y | N | 4 | 4-Wheel Drive | 10 |  |  | GPR | Gasoline (Premium Unleaded Required) | MPG | miles per gallon | T | Truck | [6 empty] | 3300 | 3300 | [19 empty] | SIDI; | 2 | 2 | 33 | Standard SUV 4WD |  | Vehicle Specific 5-cycle label | 2015-07-20 | 18753 |  | N |  |  | N | N | GL 550 4MATIC, GLE 550 4MATIC | N |  | Y | Allows timing of the intake / exhaust valves to be changed while the engine is in operation | N | [26 empty] | GDI | Spark Ignition Direct Injection |  |  | N | 5W-30 and 0W-40 | N | No | [7 empty] | 19.6 |  | 2 | 2 |  | GMBXT05.5U2A | 5 | [15 empty] | 7500 | 660 | 498 | 587
2016 | Mercedes-Benz | Mercedes-Benz | GLE 300 d 4MATIC | MBX | 400 | 2.1 | 4 | Auto(A7) | 22 | 29 | 24 | 31.1 | 44.1 | 35.8565 | 21.5856 | 29.302 | 24.4874 |  | TC | Turbocharged | A | Automatic |  | 7 | Y | N | 4 | 4-Wheel Drive |  | 5 |  | DU | Diesel, ultra low sulfur (15 ppm, maximum) | MPG | miles per gallon | T | Truck | [6 empty] | 2100 | 2100 | [19 empty] | Under EPA regulations, the manufacturer revised the fuel economy label values on . Previous values were XX MPG city, XX MPG highway, and XX MPG combined; | 2 | 2 | 33 | Standard SUV 4WD |  | Vehicle Specific 5-cycle label | 2015-08-11 | 18770 | Y | Y | RL | Relabel - label value decreased | N | N |  | N |  | Y | Allows timing of the intake/exhaust valves to be changed while the engin is in operation | N | [26 empty] | CRDI | Common Rail Direct Diesel Injection |  |  | N | 5W-30 DC225-11 | Y | Yes | GLE 300 d 4MATIC | [6 empty] | 36.1 |  | 5 | 5 |  | GMBXT02.1U2A | 6 | [15 empty] | 1500 | 470 | 347 | 415
2016 | Mercedes-Benz | Mercedes-Benz | GLE 350 4MATIC | MBX | 821 | 3.5 | 6 | Auto(A7) | 17 | 22 | 19 | 21.9 | 31.1 | 25.263 | 17.4938 | 22.3839 | 19.4011 |  | NA | Naturally Aspirated | A | Automatic |  | 7 | Y | N | 4 | 4-Wheel Drive | 85 |  | 470 | GPR | Gasoline (Premium Unleaded Required) | MPG | miles per gallon | T | Truck | [6 empty] | 2600 | 2600 | 13 | 17 | 15 | 16.3 | 23.4 | 18.8775 | 13.2131 | 16.9713 | 14.6755 | 370 | E | Ethanol (E85) | MPG | miles per gallon | 2600 | 480 | 370 | 431 | 2600 | SIDI; FFV; | 2 | 2 | 33 | Standard SUV 4WD |  | Derived 5-cycle label | 2015-07-01 | 18343 |  | N |  |  | N | N |  | N |  | Y | Allows timing of the intake / exhaust valves to be changed while the engine is in operation | N | [26 empty] | GDI | Spark Ignition Direct Injection |  |  | N | 5W30 / 225.10 | N | No | FFV | [6 empty] | 25.4 |  | 4 | 4 | 5 | GMBXJ03.5U2A | 5 | [15 empty] | 4000 | 506 | 396 | 456
2016 | Mercedes-Benz | Mercedes-Benz | GLE 350 4MATIC | MBX | 402 | 3.5 | 6 | Auto(A7) | 17 | 22 | 19 | 21.9 | 31.1 | 25.263 | 17.4938 | 22.3839 | 19.4011 |  | NA | Naturally Aspirated | A | Automatic |  | 7 | Y | N | 4 | 4-Wheel Drive | 10 |  |  | GPR | Gasoline (Premium Unleaded Required) | MPG | miles per gallon | T | Truck | [6 empty] | 2600 | 2600 | [19 empty] | SIDI; | 2 | 2 | 33 | Standard SUV 4WD |  | Derived 5-cycle label | 2015-07-01 | 18341 |  | N |  |  | N | N |  | N |  | Y | Allows timing of the intake/exhaust valves to be changed while the engin is in operation | N | [26 empty] | GDI | Spark Ignition Direct Injection |  |  | N | 5W30 DC225.10 | N | No | GLE 350 4MATIC | [6 empty] | 25.4 |  | 4 | 4 |  | GMBXT03.5U2A | 5 | [15 empty] | 4000 | 506 | 396 | 456
2016 | Mercedes-Benz | Mercedes-Benz | GLE 350 d 4MATIC | MBX | 403 | 3 | 6 | Auto(A9) | 23 | 30 | 26 | 29.6 | 41.5 | 33.9853 | 23.1799 | 29.5646 | 25.675 |  | TC | Turbocharged | A | Automatic |  | 9 | Y | N | 4 | 4-Wheel Drive |  | 5 |  | DU | Diesel, ultra low sulfur (15 ppm, maximum) | MPG | miles per gallon | T | Truck | [6 empty] | 1950 | 1950 | [20 empty] | 2 | 2 | 33 | Standard SUV 4WD |  | Derived 5-cycle label | 2015-07-17 | 18775 |  | N |  |  | N | N |  | N |  | N |  | N | [26 empty] | CRDI | Common Rail Direct Diesel Injection |  |  | N | 0W-30 | Y | Yes | GLE 350 d 4MATIC | [6 empty] | 34.2 |  | 6 | 5 |  | GMBXT03.0U2A | 5 | [15 empty] | 750 | 439 | 344 | 396
2016 | Mercedes-Benz | Mercedes-Benz | GLE 400 4MATIC | MBX | 408 | 3 | 6 | Auto(A7) | 18 | 22 | 20 | 22.4 | 30.6 | 25.4716 | 17.8699 | 22.0349 | 19.5312 |  | TC | Turbocharged | A | Automatic |  | 7 | Y | N | 4 | 4-Wheel Drive | 10 |  |  | GPR | Gasoline (Premium Unleaded Required) | MPG | miles per gallon | T | Truck | [6 empty] | 2500 | 2500 | [19 empty] | SIDI; | 2 | 2 | 33 | Standard SUV 4WD |  | Derived 5-cycle label | 2015-08-01 | 18323 |  | N |  |  | N | N |  | N |  | Y | Allows timing of the intake/exhaust valves to be changed while the engin is in operation | N | [26 empty] | GDI | Spark Ignition Direct Injection |  |  | N | 5W30 DC225.10 | N | No | GLE 400 4MATIC | [6 empty] | 25.6 |  | 4 | 4 |  | GMBXT03.0U2B | 5 | [15 empty] | 3500 | 496 | 403 | 454
2016 | Mercedes-Benz | Mercedes-Benz | GLE 450 AMG (coupe) | MBX | 271 | 3 | 6 | Auto(A9) | 17 | 23 | 20 | 21.7 | 32.2 | 25.4318 | 17.3431 | 23.1504 | 19.55 |  | TC | Turbocharged | A | Automatic |  | 9 | Y | N | 4 | 4-Wheel Drive | 10 |  |  | GPR | Gasoline (Premium Unleaded Required) | MPG | miles per gallon | T | Truck | [6 empty] | 2500 | 2500 | [19 empty] | SIDI; | 2 | 2 | 33 | Standard SUV 4WD |  | Derived 5-cycle label | 2015-07-28 | 18695 |  | N |  |  | N | N |  | N |  | Y | Allows timing of the intake/exhaust valves to be changed while the engin is in operation | N | [26 empty] | GDI | Spark Ignition Direct Injection |  |  | N | 5W30 DC225.10 | N | No | GLE 450 4MATIC (coupe) | [6 empty] | 25.6 |  | 4 | 4 |  | GMBXT03.0U2B | 5 | [15 empty] | 3500 | 511 | 384 | 454
2016 | Porsche | Porsche | Cayenne | PRX | 401 | 3.6 | 6 | Auto(S8) | 19 | 24 | 21 | 23.8 | 33.8 | 27.4553 | 18.9 | 24.3 | 21 |  | NA | Naturally Aspirated | SA | Semi-Automatic |  | 8 | Y | N | A | All Wheel Drive | 10 |  |  | GP | Gasoline (Premium Unleaded Recommended) | MPG | miles per gallon | T | Truck | [6 empty] | 2350 | 2350 | [19 empty] | SIDI; | 2 | 2 | 33 | Standard SUV 4WD |  | Derived 5-cycle label | 2015-03-01 | 17590 |  | N |  |  | N | N | Cayenne 2TWC | N |  | Y | Porsche VVT | Y | Porsche VVT | [25 empty] | GDI | Spark Ignition Direct Injection |  |  | N | 0W40 | Y | Yes | Cayenne | [8 empty] | 5 | 5 |  | GPRXJ03.6PV6 | 5 | [15 empty] | 2750 | 486 | 365 | 432
2016 | Porsche | Porsche | Cayenne Diesel | PRX | 431 | 3 | 6 | Auto(S8) | 21 | 28 | 24 | Mod | Mod | Mod | 20.806 | 28.2271 | 23.5978 |  | TC | Turbocharged | SA | Semi-Automatic |  | 8 | Y | N | A | All Wheel Drive |  | 5 |  | DU | Diesel, ultra low sulfur (15 ppm, maximum) | MPG | miles per gallon | T | Truck | [6 empty] | 2100 | 2100 | [20 empty] | 2 | 2 | 33 | Standard SUV 4WD |  | Derived 5-cycle label | 2015-08-01 | 19427 | N | N |  |  | N | N | Engine Code CNRB | N |  | N |  | N | [26 empty] | CRDI | Common Rail Direct Diesel Injection |  |  | N | 5W30 VW 50700 | N | No | N/A | [8 empty] | Mod | Mod |  | GPRXT03.0CDD | Mod | [15 empty] | 1500 | 493 | 363 | 434
2016 | Porsche | Porsche | Cayenne GTS | PRX | 412 | 3.6 | 6 | Auto(S8) | 16 | 23 | 19 | 20.2 | 31.6 | 24.1148 | 16.2 | 22.7 | 18.6 |  | TC | Turbocharged | SA | Semi-Automatic |  | 8 | Y | N | A | All Wheel Drive | 10 |  |  | GPR | Gasoline (Premium Unleaded Required) | MPG | miles per gallon | T | Truck | [6 empty] | 2600 | 2600 | [19 empty] | SIDI; | 2 | 2 | 33 | Standard SUV 4WD |  | Derived 5-cycle label | 2015-03-06 | 17591 | N | N |  |  | N | N | Cayenne GTS | N |  | Y | Porsche VVT | Y | Porsche VVT | [25 empty] | GDI | Spark Ignition Direct Injection |  |  | N | 0W40 | Y | Yes | N/A | [8 empty] | 4 | 4 |  | GPRXT03.6MCS | 5 | [15 empty] | 4000 | 548 | 389 | 476
2016 | Porsche | Porsche | Cayenne S | PRX | 411 | 3.6 | 6 | Auto(S8) | 17 | 24 | 20 | 21.1 | 34.1 | 25.4694 | 16.9 | 24.5 | 19.6 |  | TC | Turbocharged | SA | Semi-Automatic |  | 8 | Y | N | A | All Wheel Drive | 10 |  |  | GPR | Gasoline (Premium Unleaded Required) | MPG | miles per gallon | T | Truck | [6 empty] | 2500 | 2500 | [19 empty] | SIDI; | 2 | 2 | 33 | Standard SUV 4WD |  | Derived 5-cycle label | 2015-03-06 | 17592 | N | N |  |  | N | N | Cayenne S | N |  | Y | Porsche VVT | Y | Porsche VVT | [25 empty] | GDI | Spark Ignition Direct Injection |  |  | N | 0W40 | Y | Yes | N/A | [8 empty] | 4 | 4 |  | GPRXT03.6MCS | 5 | [15 empty] | 3500 | 525 | 363 | 452
2016 | Porsche | Porsche | Cayenne Turbo | PRX | 421 | 4.8 | 8 | Auto(S8) | 14 | 21 | 17 | 17.5 | 29.1 | 21.3254 | 14.1 | 21 | 16.5465 |  | TC | Turbocharged | SA | Semi-Automatic |  | 8 | Y | N | A | All Wheel Drive | 10 |  |  | GPR | Gasoline (Premium Unleaded Required) | MPG | miles per gallon | T | Truck | [6 empty] | 2900 | 2900 | [19 empty] | SIDI; | 2 | 2 | 33 | Standard SUV 4WD |  | Derived 5-cycle label | 2015-04-23 | 17772 |  | N |  |  | N | N | Cayenne Turbo | N |  | Y | Porsche VVT | Y | Porsche VVT | [25 empty] | GDI | Spark Ignition Direct Injection |  |  | N | 0W40 | Y | Yes | N/A | [8 empty] | 3 | 3 |  | GPRXT04.8CTD | 5 | [15 empty] | 5500 | 629 | 425 | 537
2016 | Porsche | Porsche | Cayenne Turbo S | PRX | 422 | 4.8 | 8 | Auto(S8) | 14 | 21 | 17 | 17.5 | 29.1 | 21.3254 | 14.1 | 21 | 16.5465 |  | TC | Turbocharged | SA | Semi-Automatic |  | 8 | Y | N | A | All Wheel Drive | 10 |  |  | GPR | Gasoline (Premium Unleaded Required) | MPG | miles per gallon | T | Truck | [6 empty] | 2900 | 2900 | [19 empty] | SIDI; | 2 | 2 | 33 | Standard SUV 4WD |  | Derived 5-cycle label | 2015-04-23 | 17773 |  | N |  |  | N | N | Cayenne Turbo S | N |  | Y | Porsche VVT | Y | Porsche VVT | [25 empty] | GDI | Spark Ignition Direct Injection |  |  | N | 0W40 | Y | Yes | N/A | [8 empty] | 3 | 3 |  | GPRXT04.8CTD | 5 | [15 empty] | 5500 | 629 | 425 | 537
2016 | Toyota | TOYOTA | 4RUNNER 4WD | TYX | 6 | 4 | 6 | Auto(S5) | 17 | 21 | 18 | 20.6784 | 29.5481 | 23.9079 | 16.5707 | 21.2996 | 18.41 |  | NA | Naturally Aspirated | SA | Semi-Automatic |  | 5 | Y | N | P | Part-time 4-Wheel Drive | 15 |  |  | G | Gasoline (Regular Unleaded Recommended) | MPG | miles per gallon | T | Truck | [6 empty] | 2500 | 2500 | [19 empty] | Part-time 4WD; | 2 | 2 | 33 | Standard SUV 4WD |  | Derived 5-cycle label | 2015-08-18 | 18525 | N | N |  |  | N | N |  | N |  | Y | Intake and exhaust | N | [26 empty] | MFI | Multipoint/sequential fuel injection |  |  | N | 0W-20 | N | No | PART TIME 4WD | [8 empty] | 4 | 4 |  | GTYXT04.0BES | 5 | [15 empty] | 3500 | 531 | 414 | 478
2016 | Toyota | TOYOTA | 4RUNNER 4WD | TYX | 207 | 4 | 6 | Auto(S5) | 17 | 21 | 18 | 20.6784 | 29.5481 | 23.9079 | 16.5707 | 21.2996 | 18.41 |  | NA | Naturally Aspirated | SA | Semi-Automatic |  | 5 | Y | N | A | All Wheel Drive | 15 |  |  | G | Gasoline (Regular Unleaded Recommended) | MPG | miles per gallon | T | Truck | [6 empty] | 2500 | 2500 | [19 empty] | AWD; | 2 | 2 | 33 | Standard SUV 4WD |  | Derived 5-cycle label | 2015-08-18 | 18523 | N | N |  |  | N | N |  | N |  | Y | Intake and exhaust | N | [26 empty] | MFI | Multipoint/sequential fuel injection |  |  | N | 0W-20 | N | No | FULL TIME 4WD | [8 empty] | 4 | 4 |  | GTYXT04.0BES | 5 | [15 empty] | 3500 | 531 | 414 | 478
2016 | Toyota | TOYOTA | HIGHLANDER AWD | TYX | 92 | 3.5 | 6 | Auto(S6) | 18 | 24 | 20 | 22.8 | 33.7 | 26.6838 | 18.1702 | 24.1929 | 20.4625 |  | NA | Naturally Aspirated | SA | Semi-Automatic |  | 6 | Y | N | A | All Wheel Drive | 15 |  |  | G | Gasoline (Regular Unleaded Recommended) | MPG | miles per gallon | T | Truck | [6 empty] | 2250 | 2250 | [20 empty] | 2 | 2 | 33 | Standard SUV 4WD |  | Derived 5-cycle label | 2015-11-05 | 19064 | N | N |  |  | N | N | APPLIED TO HIGHLANDER. | N |  | Y | Intake and exhaust | N | [26 empty] | MFI | Multipoint/sequential fuel injection |  |  | N | 0W-20 | N | No | [9 empty] | 4 | 4 |  | GTYXT03.5BER | 5 | [15 empty] | 2250 | 492 | 369 | 437
2016 | Toyota | TOYOTA | HIGHLANDER HYBRID AWD | TYX | 129 | 3.5 | 6 | Auto(AV-S6) | 27 | 28 | 28 | 38.6028 | 38.7334 | 38.6615 | 27.3759 | 27.7003 | 27.5209 |  | NA | Naturally Aspirated | SCV | Selectable Continuously Variable (e.g. CVT with paddles) |  | 6 | N | N | A | All Wheel Drive | 15 |  |  | G | Gasoline (Regular Unleaded Recommended) | MPG | miles per gallon | T | Truck | [6 empty] | 1600 | 1600 | [20 empty] | 2 | 2 | 33 | Standard SUV 4WD |  | Vehicle Specific 5-cycle label | 2015-11-05 | 18860 | N | N |  |  | N | N |  | N |  | Y | Intake | N |  | Battery(s) |  | 1 | NiMH |  | 288 | 6.5 | 42.6 | On-Board |  |  | Electrical Regen Brake |  | Front Wheels | N |  |  |  |  | 2 | AC Induction |  | 12 and 56 |  |  | MFI | Multipoint/sequential fuel injection | N | N | N | 0W-20 | Y | Yes | HYBRID | [8 empty] | 7 | 7 |  | GTYXT03.5CCU | 7 | [14 empty] | 1000 |  | 321 | 319 | 320
2016 | Toyota | TOYOTA | HIGHLANDER HYBRID AWD LE Plus | TYX | 130 | 3.5 | 6 | Auto(AV-S6) | 28 | 28 | 28 | 39.1 | 38.5977 | 38.8724 | 28.0203 | 28.2832 | 28.138 |  | NA | Naturally Aspirated | SCV | Selectable Continuously Variable (e.g. CVT with paddles) |  | 6 | N | N | A | All Wheel Drive | 15 |  |  | G | Gasoline (Regular Unleaded Recommended) | MPG | miles per gallon | T | Truck | [6 empty] | 1600 | 1600 | [20 empty] | 2 | 2 | 33 | Standard SUV 4WD |  | Vehicle Specific 5-cycle label | 2015-11-05 | 18859 | Y | N |  |  | N | N |  | N |  | Y | Intake | N |  | Battery(s) |  | 1 | NiMH |  | 288 | 6.5 | 42.6 | On-Board |  |  | Electrical Regen Brake |  | Front Wheels | N |  |  |  |  | 2 | AC Induction |  | 12 and 56 |  |  | MFI | Multipoint/sequential fuel injection | N | N | N | 0W-20 | Y | Yes | HYBRID | [8 empty] | 7 | 7 |  | GTYXT03.5CCU | 7 | [14 empty] | 1000 |  | 314 | 312 | 313
2016 | Toyota | TOYOTA | LAND CRUISER WAGON 4WD | TYX | 49 | 5.7 | 8 | Auto(S8) | 13 | 18 | 15 | 16.1486 | 25.1499 | 19.2488 | 13.0956 | 18.2086 | 14.9898 |  | NA | Naturally Aspirated | SA | Semi-Automatic |  | 8 | Y | N | 4 | 4-Wheel Drive | 15 |  |  | G | Gasoline (Regular Unleaded Recommended) | MPG | miles per gallon | T | Truck | [6 empty] | 3000 | 3000 | [20 empty] | 2 | 2 | 33 | Standard SUV 4WD |  | Derived 5-cycle label | 2015-09-10 | 18526 | N | N |  |  | N | N | APPLIED TO SEQUOIA 2WD/4WD AND LAND CRUISER WAGON 4WD | N |  | Y | Intake and exhaust | N | [26 empty] | MFI | Multipoint/sequential fuel injection |  |  | N | 0W-20 | N | No | [9 empty] | 2 | 2 |  | GTYXT05.7BEY | 5 | [15 empty] | 6000 | 675 | 486 | 590
2016 | Toyota | TOYOTA | SEQUOIA 4WD | TYX | 19 | 5.7 | 8 | Auto(S6) | 13 | 17 | 14 | 15.4706 | 23.6906 | 18.3331 | 12.5683 | 17.1771 | 14.2942 |  | NA | Naturally Aspirated | SA | Semi-Automatic |  | 6 | Y | N | P | Part-time 4-Wheel Drive | 15 |  |  | G | Gasoline (Regular Unleaded Recommended) | MPG | miles per gallon | T | Truck | [6 empty] | 3200 | 3200 | [20 empty] | 2 | 2 | 33 | Standard SUV 4WD |  | Derived 5-cycle label | 2015-08-06 | 18528 | N | N |  |  | N | N | APPLIED TO SEQUOIA 2WD/4WD AND LAND CRUISER WAGON 4WD | N |  | Y | Intake and exhaust | N | [26 empty] | MFI | Multipoint/sequential fuel injection |  |  | N | 0W-20 | N | No | [9 empty] | 2 | 2 |  | GTYXT05.7BEY | 5 | [15 empty] | 7000 | 701 | 515 | 617
2016 | Toyota | TOYOTA | SEQUOIA 4WD FFV | TYX | 17 | 5.7 | 8 | Auto(S6) | 13 | 17 | 14 | 15.6473 | 23.9474 | 18.5388 | 12.7059 | 17.3588 | 14.4487 |  | NA | Naturally Aspirated | SA | Semi-Automatic |  | 6 | Y | N | P | Part-time 4-Wheel Drive | 85 |  | 370 | G | Gasoline (Regular Unleaded Recommended) | MPG | miles per gallon | T | Truck | [6 empty] | 3200 | 3200 | 9 | 13 | 10 | 11.1702 | 17.2707 | 13.2813 | 9.0704 | 12.5191 | 10.3539 | 264 | E | Ethanol (E85) | MPG | miles per gallon | 3900 | 669 | 486 | 587 | 3900 | FFV; | 2 | 2 | 33 | Standard SUV 4WD |  | Derived 5-cycle label | 2015-08-06 | 18383 | N | N |  |  | N | N |  | N |  | Y | Intake and exhaust | N | [26 empty] | MFI | Multipoint/sequential fuel injection |  |  | N | 0W-20 | N | No | [9 empty] | 2 | 2 | 2 | GTYXT05.7XE8 | 5 | [15 empty] | 7000 | 697 | 510 | 612
2016 | Volkswagen Group of | Volkswagen | Touareg | VGA | 19 | 3 | 6 | Auto(S8) | 21 | 28 | 24 | Mod | Mod | Mod | 20.806 | 28.2271 | 23.5978 |  | TC | Turbocharged | SA | Semi-Automatic |  | 8 | Y | N | A | All Wheel Drive |  | 5 |  | DU | Diesel, ultra low sulfur (15 ppm, maximum) | MPG | miles per gallon | T | Truck | [6 empty] | 2100 | 2100 | [20 empty] | 2 | 2 | 33 | Standard SUV 4WD |  | Vehicle Specific 5-cycle label | 2015-07-13 | 17922 | N | N |  |  | N | N | Engine Code CNRB | N |  | N |  | N | [26 empty] | CRDI | Common Rail Direct Diesel Injection |  |  | N | 5W30 VW 50700 | N | No | [7 empty] | Mod |  | Mod | Mod |  | GVGAT03.0NU2 | Mod | [15 empty] | 1500 | 493 | 363 | 434
2016 | Volkswagen Group of | Volkswagen | Touareg | VGA | 69 | 3.6 | 6 | Auto(S8) | 17 | 23 | 19 | 21.3 | 31.6 | 24.9612 | 17.0411 | 22.7325 | 19.2048 |  | NA | Naturally Aspirated | SA | Semi-Automatic |  | 8 | Y | N | A | All Wheel Drive | 15 |  |  | G | Gasoline (Regular Unleaded Recommended) | MPG | miles per gallon | T | Truck | [6 empty] | 2350 | 2350 | [19 empty] | SIDI; | 2 | 2 | 33 | Standard SUV 4WD |  | Derived 5-cycle label | 2015-07-27 | 18591 | N | N |  |  | N | N |  | N |  | Y | INTAKE / EXAUST CAM TIMING ADJUSTED HYDRAULICALLY AND CONTROLLED ELECTRONICALLY | N | [26 empty] | GDI | Spark Ignition Direct Injection |  |  | N | 5W40 VW 50200 | N | No | [7 empty] | 25 |  | 4 | 4 |  | GVGAT03.6VUK | 5 | [15 empty] | 2750 | 520 | 391 | 462
2016 | Volvo | Volvo Cars of North America, LLC | XC90 AWD | VVX | 52 | 2 | 4 | Auto(S8) | 20 | 25 | 22 | 25.9706 | 36.7792 | 29.9285 | 20.4795 | 24.8206 | 22.229 |  | TS | Turbocharged+Supercharged | SA | Semi-Automatic |  | 8 | Y | N | A | All Wheel Drive | 10 |  |  | GPR | Gasoline (Premium Unleaded Required) | MPG | miles per gallon | T | Truck | [6 empty] | 2250 | 2250 | [19 empty] | SIDI; | 2 | 2 | 33 | Standard SUV 4WD |  | Derived Vehicle Specific 5-cycle Calculation Approach for city label but Modified 5-cycle Calculation Approach for Highway label | 2015-03-31 | 19402 | N | N |  |  | N | N | Carryover engine but new catalyst ratio thus new durability and EDV. Higher horsepower version with added supercharger. | N |  | Y | Timing on both the exhaust and the intake side. | N | [26 empty] | GDI | Spark Ignition Direct Injection |  |  | N | 5W-30 | Y | Yes | Blank | [6 empty] | 29.9 |  | 5 | 5 |  | GVVXT02.0U3T | 5 | [15 empty] | 2250 | 430 | 355 | 397
2016 | Volvo | Volvo Cars of North America, LLC | XC90 AWD | VVX | 53 | 2 | 4 | Auto(S8) | 22 | 25 | 23 | 27.5 | 39 | 31.7073 | 21.7 | 24.7 | 22.9546 |  | TC | Turbocharged | SA | Semi-Automatic |  | 8 | Y | N | A | All Wheel Drive | 10 |  |  | GPR | Gasoline (Premium Unleaded Required) | MPG | miles per gallon | T | Truck | [6 empty] | 2150 | 2150 | [19 empty] | SIDI; | 2 | 2 | 33 | Standard SUV 4WD |  | Derived Vehicle Specific 5-cycle Calculation Approach for city label but Modified 5-cycle Calculation Approach for Highway label | 2015-09-24 | 19052 | N | N |  |  | N | N | Carryover engine, but new durability and new EDV. All variants/models are trucks. New catalyst ratio. | N |  | Y | Timing on both the intake and exhaust side. | N | [26 empty] | GDI | Spark Ignition Direct Injection |  |  | N | 5W-30 | Y | Yes | Blank | [6 empty] | 31.7 |  | 5 | 5 |  | GVVXT02.0U3T | 5 | [15 empty] | 1750 | 408 | 355 | 384
2016 | Volkswagen Group of | Volkswagen | Beetle Dune Convertible | VGA | 104 | 1.8 | 4 | Auto(S6) | 24 | 31 | 27 | 31.5405 | 45.2921 | 36.5318 | 24.4665 | 31.4741 | 27.1908 |  | TC | Turbocharged | SA | Semi-Automatic |  | 6 | Y | N | F | 2-Wheel Drive, Front | 15 |  |  | G | Gasoline (Regular Unleaded Recommended) | MPG | miles per gallon | N | Not exempt | 81 | 7 |  |  |  |  | 1650 | 1650 | [19 empty] | SIDI; | 2 | 2 | 3 | Subcompact Cars | car | Derived 5-cycle label | 2016-12-01 | 21261 | N | N |  |  | N | N | Engine Code: CPKA. Volkswagen Jetta, Passat, Beetle, Beetle Convertible. | N |  | Y | MECANICAL HYDRAULIC VVT SYSTEM ON INTAKE CAMS | N | [26 empty] | GDI | Spark Ignition Direct Injection |  |  | N | 5W40 VW 50200 | N | No | [7 empty] | 36.8 |  | 6 | 6 |  | GVGAV02.0VPD | 7 |  |  | GVGAV02.0VBD | 5 | [10 empty] | 750 |  | 362 | 281 | 325
2016 | Mobility Ventures L | Mobility Ventures LLC | MV-1 | MBV | 1 | 3.7 | 6 | Auto(A6) | 14 | 18 | 16 | 17.1 | 25.5 | 20.076 | 13.8324 | 18.4557 | 15.5898 |  | NA | Naturally Aspirated | A | Automatic |  | 6 | Y | N | R | 2-Wheel Drive, Rear | 10 |  |  | G | Gasoline (Regular Unleaded Recommended) | MPG | miles per gallon | T | Truck | [6 empty] | 2800 | 2800 | [20 empty] | 2 | 2 | 15 | Vans, Passenger Type |  | Derived 5-cycle label | 2015-06-02 | 21689 |  | N |  |  | N | N |  | N |  | Y | Dual Intake and Exhaust | N | [26 empty] | MFI | Multipoint/sequential fuel injection |  |  | N | 5W20 | N | No | [9 empty] | 3 | 3 |  | GMBVT03.75HF | 5 | [15 empty] | 5000 | 637 | 479 | 566
2016 | McLaren Automotive | McLaren | 650S Can-Am | MLN | 6 | 3.8 | 8 | Auto(A7) | 16 | 22 | 18 | 18.9841 | 29.8358 | 22.6993 | 15.6087 | 22.4322 | 18.0841 |  | TC | Turbocharged | A | Automatic |  | 7 | Y | N | R | 2-Wheel Drive, Rear | 10 |  |  | GP | Gasoline (Premium Unleaded Recommended) | MPG | miles per gallon | N | Not exempt | [6 empty] | 2750 | 2750 | [20 empty] | 2 | 2 | 1 | Two Seaters | car | Vehicle Specific 5-cycle label | 2015-07-28 | 21983 | Y | N |  |  | N | N |  | N |  | Y | Variable Inlet Valve Timing by camshaft rotation offset. | N | [26 empty] | MFI | Multipoint/sequential fuel injection | N |  | N | 0W40 | N | No | 650S Can-Am | [6 empty] | 22.8 |  | 4 | 4 |  | GMLNV03.8MA1 | 5 | [15 empty] | 4750 | 556 | 429 | 499
2016 | McLaren Automotive | McLaren | 675LT Spider | MLN | 7 | 3.8 | 8 | Auto(A7) | 16 | 22 | 18 | 18.9841 | 29.8358 | 22.6993 | 15.6087 | 22.4322 | 18.0841 |  | TC | Turbocharged | A | Automatic |  | 7 | Y | N | R | 2-Wheel Drive, Rear | 10 |  |  | GP | Gasoline (Premium Unleaded Recommended) | MPG | miles per gallon | N | Not exempt | [6 empty] | 2750 | 2750 | [20 empty] | 2 | 2 | 1 | Two Seaters | car | Vehicle Specific 5-cycle label | 2015-07-28 | 21993 | Y | N |  |  | N | N |  | N |  | Y | Variable Inlet Valve Timing by camshaft rotation offset. | N | [26 empty] | MFI | Multipoint/sequential fuel injection | N |  | N | 0W40 | N | No | 675LT Spider | [6 empty] | 22.8 |  | 4 | 4 |  | GMLNV03.8MA1 | 5 | [15 empty] | 4750 | 556 | 429 | 499
2016 | McLaren Automotive | McLaren | MSO HS | MLN | 8 | 3.8 | 8 | Auto(A7) | 16 | 22 | 18 | 18.9841 | 29.8358 | 22.6993 | 15.6087 | 22.4322 | 18.0841 |  | TC | Turbocharged | A | Automatic |  | 7 | Y | N | R | 2-Wheel Drive, Rear | 10 |  |  | GP | Gasoline (Premium Unleaded Recommended) | MPG | miles per gallon | N | Not exempt | [6 empty] | 2750 | 2750 | [20 empty] | 2 | 2 | 1 | Two Seaters | car | Vehicle Specific 5-cycle label | 2015-07-28 | 21994 | Y | N |  |  | N | N |  | N |  | Y | Variable Inlet Valve Timing by camshaft rotation offset. | N | [26 empty] | MFI | Multipoint/sequential fuel injection | N |  | N | 0W40 | N | No | MSO HS | [6 empty] | 22.8 |  | 4 | 4 |  | GMLNV03.8MA1 | 5 | [15 empty] | 4750 | 556 | 429 | 499

## EVs
2010 and Later Electric Vehicles - data in EPA's Verify data base - plus all-electric driving range information
[6 empty] | (Not Confidential) | [5 empty] | D.Good
PHEV
Total
Model Type Information | [8 empty] | Charge Depleting Information (Electricity Operation) | [26 empty] | Vehicle Information | [7 empty] | Ann Fuel Cost |  | Fuel 2 Information (Not Aplicable to Electric Vehicles) | [18 empty] | General Information | [8 empty] | General Electric Vehicle Information - Engine, Motor/Generator, Battery Information, etc. General Electric Vehicle Information - Engine, Motor/Generator, Battery Information, etc. | [54 empty] | FE & GHG Ratings |  |  | #1 Smog Rating Test Group |  |  |  | #2 Smog Rating Test Group |  |  |  | #3 Smog Rating Test Group |  |  |  | #4 Smog Rating Test Group |  |  |  | You Save/You Spend |  | Gasoline CO2 |  |  | PHEV | Battery Charge Time |  | Range | PHEV Composite MPG |  |  | Electric Driving Range
Model Yr | Mfr Name | Division | Carline | Verify Mfr Cd | Index (Model Type Index) | Eng Displ | # Cyl | Trans as listed in FE Guide (derived from col AA thru AF) | City FE (Guide) - Conventional Fuel | Hwy FE (Guide) - Conventional Fuel | Comb FE (Guide) - Conventional Fuel | City Unadj FE - Conventional Fuel | Hwy Unadj FE - Conventional Fuel | Comb Unadj FE - Conventional Fuel | City Unrd Adj FE - Conventional Fuel | Hwy Unrd Adj FE - Conventional Fuel | Comb Unrd Adj FE - Conventional Fuel | Guzzler? | Air Aspir Method | Air Aspiration Method Desc | Trans | Trans Desc | Trans, Other | # Gears | Trans Lockup | Trans Creeper Gear | Drive Sys | Drive Desc | Max Ethanol % - Gasoline | Max Biodiesel % | Range1 - Model Type Driving Range - Conventional Fuel | Fuel Usage - Conventional Fuel | Fuel Usage Desc - Conventional Fuel | Fuel Unit - Conventional Fuel | Fuel Unit Desc - Conventional Fuel | Gas Guzzler Exempt (Where Truck = 1975 NHTSA truck definition) | Gas Guzzler Exempt Desc (Where Truck = 1975 NHTSA truck definition) | 2Dr Pass Vol | 2Dr Lugg Vol | 4Dr Pass Vol | 4Dr Lugg Vol | Htchbk Pass Vol | Htchbk Lugg Vol | Annual Fuel1 Cost - Conventional Fuel | EPA Calculated Annual Fuel Cost - Conventional Fuel ----- Annual fuel cost error. Please revise Verify. | City2 FE (Guide) - Alternative Fuel | Hwy2 Fuel FE (Guide) - Alternative Fuel | Comb2 Fuel FE (Guide) - Alternative Fuel | City2 Unadj FE - Alternative Fuel | Hwy2 Unadj FE - Alternative Fuel | Comb2 Unadj FE - Alternative Fuel | City2 Unrd Adj FE - Alternative Fuel | Hwy2 Unrd Adj FE - Alternative Fuel | Cmb2 Unrd Adj FE - Alternative Fuel | Range2 - Alt Fuel Model Typ Driving Range - Alternative Fuel | Fuel2 Usage - Alternative Fuel | Fuel2 Usage Desc - Alternative Fuel | Fuel2 Unit - Alternative Fuel | Fuel2 Unit Desc - Alternative Fuel | Fuel2 Annual Fuel Cost - Alternative Fuel | City CO2 Rounded Adjusted - Fuel 2 | Hwy CO2 Rounded Adjusted - Fuel 2 | Comb CO2 Rounded Adjusted - Fuel 2 | Fuel2 EPA Calculated Annual Fuel Cost - Alternative Fuel | Descriptor - Model Type (40 Char or less) | Intake Valves Per Cyl | Exhaust Valves Per Cyl | Carline Class | Carline Class Desc | Car/Truck Category - Cash for Clunkers Bill. | Calc Approach Desc | Release Date (gold fill means release date is after 8/2/2012) | EPA FE Label Dataset ID | Unique Label? | Label Recalc? | Relabel | Relabel Desc | Suppressed? | Police/Emerg? | Comments - Mfr Eng Cnfg | Cyl Deact? | Cyl Deact Desc | Var Valve Timing? | Var Valve Timing Desc | Var Valve Lift? | Var Valve Lift Desc | Energy Storage Device Desc | Energy Storage Device,If Other | # Batteries | Battery Type Desc | Battery Type, If Other | Total Voltage for Battery Pack(s) | Batt Energy Capacity (Amp-hrs) | Batt Specific Energy (Watt-hr/kg) | Batt Charger Type Desc | Comments | # Capacitors | Regen Braking Type Desc | Regen Braking Type, If Other | Regen Braking Wheels Source (Front, Rear, Both) | Driver Cntrl Regen Braking? | Fuel Cell Desc | Usable H2 Fill Capacity (kg) | Fuel Cell Onboard H2 Capacity (kg) | HEV-EV Comments | # Drive Motor Gen | Motor Gen Type Desc | Motor Gen Type, If Other | Rated Motor Gen Power (kW) | Fuel Metering Type 1 Desc | Fuel Metering Type 2 Desc | Fuel Metering Sys Cd | Fuel Metering Sys Desc | Fuel Cell Vehicle (Y or N) | Off Board Charge Capable (Y or N) | Camless Valvetrain (Y or N) | Oil Viscosity | Stop/Start System (Engine Management System) Code | Stop/Start System (Engine Management System) Description | Model Type Desc (MFR entered) | Charge Depleting Calc Appr Code (PHEVs only) | Charge Depleting Calc Appr Desc (PHEVs only) | Charge Sustaining Calc Appr Code (PHEVs only) | Charge Sustaining Calc Appr Desc (PHEVs only) | EPA Calculated Annual Fuel Cost | EPA Calculated Gas Guzzler MPG | MFR Calculated Gas Guzzler MPG | EPA Calculated Gas Guzzler Indicator (Y or N) | FE Rating (1-10 rating on Label) | GHG Rating (1-10 rating on Label) | GHG 1-10 rating on Ethanol (EPA Determined) | #1 Smog Rating Test Group | #1 Mfr Smog Rating (Mfr Smog 1-10 Rating on Label for Test Group 1) | #1 EPA Smog Rating (EPA Smog 1-10 Rating on Label for Test Group 1) | SmartWay1 (EPA-derived SmartWay rating for Test Group 1) | #2 Smog Rating Test Group | #2 Mfr Smog Rating (Mfr Smog 1-10 Rating on Label for Test Group 2) | #2 EPA Smog Rating (EPA Smog 1-10 Rating on Label for Test Group 2) | SmartWay2 (EPA-derived SmartWay rating for Test Group 2) | #3 Smog Rating Test Group | #3 Mfr Smog Rating (Mfr Smog 1-10 Rating on Label for Test Group 3) | #3 EPA Smog Rating (EPA Smog 1-10 Rating on Label for Test Group 3) | SmartWay3 (EPA-derived SmartWay rating for Test Group 3) | #4 Smog Rating Test Group | #4 Mfr Smog Rating (Mfr Smog 1-10 Rating on Label for Test Group 4) | #4 EPA Smog Rating (EPA Smog 1-10 Rating on Label for Test Group 4) | SmartWay4 (EPA-derived SmartWay rating for Test Group 4) | $ You Save over 5 years (amount saved in fuel costs over 5 years - on label) | $ You Spend over 5 years (increased amount spent in fuel costs over 5 years - on label) | City CO2 Rounded Adjusted | Hwy CO2 Rounded Adjusted | Comb CO2 Rounded Adjusted (as shown on FE Label) | CO2-PHEV Composite Rounded Adjusted Combined CO2 | 240V Charge Time at 240 volts (hours) | 120V Charge time at 120 Volts (hours) | PHEV Total Driving Range (rounded to nearest 10 miles)DISTANCE | City PHEV Composite MPGe | Hwy PHEV Composite MPGe | Comb PHEV Composite MPGe | City Range (miles) | Hwy Range (miles) | Comb Range as shown on FE Label (miles)
[12 empty] | 2016 BMW I3 BEV | [16 empty] | 2016 BMW I3 BEV | [15 empty] | 2016 BMW I3 BEV | [14 empty] | 2016 BMW I3 BEV | [14 empty] | 2016 BMW I3 BEV | [15 empty] | 2016 BMW I3 BEV | [16 empty] | 2016 BMW I3 BEV | [16 empty] | 2016 BMW I3 BEV | [13 empty] | 2016 BMW I3 BEV | [14 empty] | 2016 BMW I3 BEV
2016 | BMW | BMW | I3 BEV | BMX | 100 | 0 |  | Auto(A1) | 137 | 111 | 124 | 196.4 | 159.1 | 177.6572 | 137.48 | 111.37 | 124.3601 |  |  |  | A | Automatic |  | 1 | N | N | R | 2-Wheel Drive, Rear |  |  | 81 | EL | Electricity | MPG | miles per gallon | N | Not exempt |  |  | 84 | 15 |  |  | 550 | 550 | [22 empty] | 3 | Subcompact Cars | car | Electric Vehicle 5-cycle label | 2016-01-01 | 19303 | N |  |  |  | N | N | [7 empty] | Battery(s) |  | 1 | Lithium Ion |  | 360 | 60 | 93 | On-Board |  |  | Electrical Regen Brake |  | Rear Wheels | N |  |  |  |  | 1 | AC Induction |  | 125 |  |  |  |  | N | Y |  |  | N | No | [9 empty] | 10 | 10 |  | GBMXV00.0I3B | 10 | [14 empty] | 6250 |  | 0 | 0 | 0 |  | 4 | [5 empty] | 89 | 71.6 | 81
| (tested in the (default) Comfort mode---not the ECO PRO or ECO PRO+ modes) | [7 empty] | 25 | 30 | 27 | 17.1571 | 21.183 | 18.9687 | 24.5163 | 30.264 | 27.1028 |  |  |  | A | Automatic |  | 1 | N | N | R | 2-Wheel Drive, Rear |  |  | 81 | EL | Electricity | KW-HR/100Miles | kilowatt-hour per 100 miles | N | Not exempt |  |  | 84 | 15 |  |  | 550 | 550 | [22 empty] | 3 | Subcompact Cars | car | Electric Vehicle 5-cycle label | 2016-01-01 | 19303 | N |  |  |  | N | N | [7 empty] | Battery(s) |  | 1 | Lithium Ion |  | 360 | 60 | 93 | On-Board |  |  | Electrical Regen Brake |  | Rear Wheels | N |  |  |  |  | 1 | AC Induction |  | 125 |  |  |  |  | N | Y |  |  | N | No | [9 empty] | 10 | 10 |  | GBMXV00.0I3B | 10 | [14 empty] | 6250 |  | 0 | 0 | 0 |  | 4 | [5 empty] | 89 | 71.6 | 81
[12 empty] | 2016 BYD e6 | [16 empty] | 2016 BYD e6 | [15 empty] | 2016 BYD e6 | [14 empty] | 2016 BYD e6 | [14 empty] | 2016 BYD e6 | [15 empty] | 2016 BYD e6 | [16 empty] | 2016 BYD e6 | [16 empty] | 2016 BYD e6 | [13 empty] | 2016 BYD e6 | [14 empty] | 2016 BYD e6
2016 | BYD Motors Inc. | BYD | e6 | BYD | 1 | 0 |  | Auto(A1) | 73 | 71 | 72 | 104.5 | 101.8 | 103.2675 | 73.15 | 71.26 | 72.2873 |  |  |  | A | Automatic |  | 1 | Y | N | F | 2-Wheel Drive, Front |  |  | 187 | EL | Electricity | MPG | miles per gallon | 4 | Vehicle can not operate on gasoline or diesel fuel |  |  |  |  | 88 | 16 | 900 | 900 | [22 empty] | 30 | Small SUV 2WD |  | Electric Vehicle 5-cycle label | 2016-06-16 | 20388 | Y | N |  |  | N | N | [7 empty] | Battery(s) |  | 1 | Lithium Ion |  | 304 | 270 | 138.1 | Both On-Board and Off-Board |  |  | Electrical Regen Brake |  | Front Wheels | N |  |  |  |  | 1 | DC Permanent Magnet, brushless |  | 75 |  |  |  |  | N | Y |  |  | N | No | [9 empty] | 10 | 10 |  | GBYDV0000001 | 10 | [14 empty] | 4500 |  | 0 | 0 | 0 |  | 5 | [5 empty] | 188.7 | 184.3 | 187
| (all values are the average of "ECO" and "Sport" modes) | [7 empty] | 46 | 47 | 47 | 32.25 | 33.1 | 32.6325 | 46.0766 | 47.2986 | 46.6265 |  |  |  | A | Automatic |  | 1 | Y | N | F | 2-Wheel Drive, Front |  |  | 187 | EL | Electricity | KW-HR/100Miles | kilowatt-hour per 100 miles | 4 | Vehicle can not operate on gasoline or diesel fuel |  |  |  |  | 88 | 16 | 900 | 900 | [22 empty] | 30 | Small SUV 2WD |  | Electric Vehicle 5-cycle label | 2016-06-16 | 20388 | Y | N |  |  | N | N | [7 empty] | Battery(s) |  | 1 | Lithium Ion |  | 304 | 270 | 138.1 | Both On-Board and Off-Board |  |  | Electrical Regen Brake |  | Front Wheels | N |  |  |  |  | 1 | DC Permanent Magnet, brushless |  | 75 |  |  |  |  | N | Y |  |  | N | No | [9 empty] | 10 | 10 |  | GBYDV0000001 | 10 | [14 empty] | 4500 |  | 0 | 0 | 0 |  | 5 | [5 empty] | 188.7 | 184.3 | 187
[12 empty] | 2016 Chevrolet Spark EV | [16 empty] | 2016 Chevrolet Spark EV | [15 empty] | 2016 Chevrolet Spark EV | [14 empty] | 2016 Chevrolet Spark EV | [14 empty] | 2016 Chevrolet Spark EV | [15 empty] | 2016 Chevrolet Spark EV | [16 empty] | 2016 Chevrolet Spark EV | [16 empty] | 2016 Chevrolet Spark EV | [13 empty] | 2016 Chevrolet Spark EV | [14 empty] | 2016 Chevrolet Spark EV
2016 | General Motors | Chevrolet | SPARK EV | GMX | 146 | 0 |  | Auto(A1) | 128 | 109 | 119 | 183.2 | 156 | 169.8716 | 128.2 | 109.2 | 118.9 |  |  |  | A | Automatic | ELECTRIC MOTOR | 1 | N | N | F | 2-Wheel Drive, Front |  |  | 82 | EL | Electricity | MPG | miles per gallon | 4 | Vehicle can not operate on gasoline or diesel fuel |  |  | 86 | 11 |  |  | 550 | 550 | [22 empty] | 3 | Subcompact Cars | car | Electric Vehicle 2-cycle label | 2015-09-01 | 18735 | N | N |  |  | N | N | [7 empty] | Battery(s) |  | 1 | Lithium Ion |  | 370 | 52 | 85 | Both On-Board and Off-Board |  |  | Electrical Regen Brake |  | Front Wheels | N |  |  |  | Electric Vehicle | 1 | Other | AC Permanent Magnet | 105 |  |  |  |  | N | Y |  |  | N | No | SPARK EV | [8 empty] | 10 | 10 |  | GGMXV00.0001 | 10 | [14 empty] | 6250 |  | 0 | 0 | 0 |  | 7 | [5 empty] | 87.8 | 74.8 | 82
2016 | General Motors | Chevrolet | SPARK EV | GMX | 146 | 0 |  | Auto(A1) | 26 | 31 | 28 | 18.4 | 21.6 | 19.84 | 26.2638 | 30.8654 | 28.3449 |  |  |  | A | Automatic | ELECTRIC MOTOR | 1 | N | N | F | 2-Wheel Drive, Front |  |  | 82 | EL | Electricity | KW-HR/100Miles | kilowatt-hour per 100 miles | 4 | Vehicle can not operate on gasoline or diesel fuel |  |  | 86 | 11 |  |  | 550 | 550 | [22 empty] | 3 | Subcompact Cars | car | Electric Vehicle 2-cycle label | 2015-09-01 | 18735 | N | N |  |  | N | N | [7 empty] | Battery(s) |  | 1 | Lithium Ion |  | 370 | 52 | 85 | Both On-Board and Off-Board |  |  | Electrical Regen Brake |  | Front Wheels | N |  |  |  | Electric Vehicle | 1 | Other | AC Permanent Magnet | 105 |  |  |  |  | N | Y |  |  | N | No | SPARK EV | [8 empty] | 10 | 10 |  | GGMXV00.0001 | 10 | [14 empty] | 6250 |  | 0 | 0 | 0 |  | 7 | [5 empty] | 87.8 | 74.8 | 82
[12 empty] | 2016 Fiat 500e | [16 empty] | 2016 Fiat 500e | [15 empty] | 2016 Fiat 500e | [14 empty] | 2016 Fiat 500e | [14 empty] | 2016 Fiat 500e | [15 empty] | 2016 Fiat 500e | [16 empty] | 2016 Fiat 500e | [16 empty] | 2016 Fiat 500e | [13 empty] | 2016 Fiat 500e | [14 empty] | 2016 Fiat 500e
2016 | FCA US LLC | FIAT | 500e | CRX | 3 | 0 |  | Auto(A1) | 121 | 103 | 112 | 172.9 | 147.8 | 160.6249 | 121.03 | 103.46 | 112.4374 |  |  |  | A | Automatic |  | 1 | Y | N | F | 2-Wheel Drive, Front |  |  | 84 | EL | Electricity | MPG | miles per gallon | N | Not exempt |  |  |  |  | 72 | 7 | 600 | 0 | [22 empty] | 2 | Minicompact Cars | car | Electric Vehicle 2-cycle label | 2015-11-03 | 19238 | N | N |  |  | N | N | [7 empty] | Battery(s) |  | 1 | Lithium Ion |  | 399 | 63 | 88 | On-Board |  |  | Electrical Regen Brake |  | Front Wheels | N |  |  |  | Liquid cooled Electric Drive Module (EDM) with integral single speed reduction drive, e-park pawl, regenerative braking, and Power Inverter Module (PIM). | 1 | AC Induction |  | 82 |  |  |  |  | N | Y |  |  | N | No | [9 empty] | 10 | 10 |  | GCRXV00.05PR | 10 | [14 empty] | 6000 |  | 0 | 0 | 0 |  | 4 | [5 empty] | 90.02 | 76.65 | 84
2016 | FCA US LLC | FIAT | 500e | CRX | 3 | 0 |  | Auto(A1) | 28 | 33 | 30 | 19.4946 | 22.8037 | 20.9837 | 27.8485 | 32.5778 | 29.9767 |  |  |  | A | Automatic |  | 1 | Y | N | F | 2-Wheel Drive, Front |  |  | 84 | EL | Electricity | KW-HR/100Miles | kilowatt-hour per 100 miles | N | Not exempt |  |  |  |  | 72 | 7 | 600 | 600 | [22 empty] | 2 | Minicompact Cars | car | Electric Vehicle 2-cycle label | 2015-11-03 | 19238 | N | N |  |  | N | N | [7 empty] | Battery(s) |  | 1 | Lithium Ion |  | 399 | 63 | 88 | On-Board |  |  | Electrical Regen Brake |  | Front Wheels | N |  |  |  | Liquid cooled Electric Drive Module (EDM) with integral single speed reduction drive, e-park pawl, regenerative braking, and Power Inverter Module (PIM). | 1 | AC Induction |  | 82 |  |  |  |  | N | Y |  |  | N | No | [9 empty] | 10 | 10 |  | GCRXV00.05PR | 10 | [14 empty] | 6000 |  | 0 | 0 | 0 |  | 4 | [5 empty] | 90.02 | 76.65 | 84
[12 empty] | 2016 Ford Focus Electric FWD | [16 empty] | 2016 Ford Focus Electric FWD | [15 empty] | 2016 Ford Focus Electric FWD | [14 empty] | 2016 Ford Focus Electric FWD | [14 empty] | 2016 Ford Focus Electric FWD | [15 empty] | 2016 Ford Focus Electric FWD | [16 empty] | 2016 Ford Focus Electric FWD | [16 empty] | 2016 Ford Focus Electric FWD | [13 empty] | 2016 Ford Focus Electric FWD | [14 empty] | 2016 Ford Focus Electric FWD
2016 | Ford Motor Company | Ford | Focus Electric FWD | FMX | 57 | 0 |  | Auto(A1) | 110 | 99 | 105 | 157.2 | 141.4 | 149.674 | 110.04 | 98.98 | 104.7718 |  |  |  | A | Automatic |  | 1 | Y | N | F | 2-Wheel Drive, Front |  |  | 76 | EL | Electricity | MPG | miles per gallon | N | Not exempt |  |  |  |  | 91 | 14 | 600 | 600 | [22 empty] | 4 | Compact Cars | car | Electric Vehicle 2-cycle label | 2015-09-25 | 18818 | N | N |  |  | N | N | [7 empty] | Battery(s) |  | 2 | Lithium Ion |  | 350 | 75 | 80.2 | On-Board |  |  | Electrical Regen Brake |  | Front Wheels | N |  |  |  | This is a pure BEV vehicle. The Drive Motor is an AC permanent magnet synchronous machine. | 1 | Other | AC permanent magnet synchronou | 107 |  |  |  |  | N | Y |  |  | N | No | [9 empty] | 10 | 10 |  | GFMXV00.0VAE | 10 | [14 empty] | 6000 |  | 0 | 0 | 0 |  | 3.6 | [5 empty] | 79.7573 | 71.5259 | 76
2016 | Ford Motor Company | Ford | Focus Electric FWD | FMX | 57 | 0 |  | Auto(A1) | 31 | 34 | 32 | 21.4 | 23.8 | 22.48 | 30.5714 | 34 | 32.1143 |  |  |  | A | Automatic |  | 1 | Y | N | F | 2-Wheel Drive, Front |  |  | 76 | EL | Electricity | KW-HR/100Miles | kilowatt-hour per 100 miles | N | Not exempt |  |  |  |  | 91 | 14 | 600 | 600 | [22 empty] | 4 | Compact Cars | car | Electric Vehicle 2-cycle label | 2015-09-25 | 18818 | N | N |  |  | N | N | [7 empty] | Battery(s) |  | 2 | Lithium Ion |  | 350 | 75 | 80.2 | On-Board |  |  | Electrical Regen Brake |  | Front Wheels | N |  |  |  | This is a pure BEV vehicle. The Drive Motor is an AC permanent magnet synchronous machine. | 1 | Other | AC permanent magnet synchronou | 107 |  |  |  |  | N | Y |  |  | N | No | [9 empty] | 10 | 10 |  | GFMXV00.0VAE | 10 | [14 empty] | 6000 |  | 0 | 0 | 0 |  | 3.6 | [5 empty] | 79.7573 | 71.5259 | 76
[12 empty] | 2016 Kia Soul Electric | [16 empty] | 2016 Kia Soul Electric | [15 empty] | 2016 Kia Soul Electric | [14 empty] | 2016 Kia Soul Electric | [14 empty] | 2016 Kia Soul Electric | [15 empty] | 2016 Kia Soul Electric | [16 empty] | 2016 Kia Soul Electric | [16 empty] | 2016 Kia Soul Electric | [13 empty] | 2016 Kia Soul Electric | [14 empty] | 2016 Kia Soul Electric
2016 | Kia | KIA MOTORS CORPORATION | Soul Electric | KMX | 37 | 0 |  | Auto(A1) | 120 | 92 | 105 | 170.9 | 131.4 | 150.5363 | 119.6 | 92 | 105.3754 |  |  |  | A | Automatic |  | 1 | N | N | F | 2-Wheel Drive, Front |  |  | 93 | EL | Electricity | MPG | miles per gallon | N | Not exempt |  |  | 97 | 19 |  |  | 600 | 600 | [22 empty] | 7 | Small Station Wagons | car | Electric Vehicle 2-cycle label | 2015-07-06 | 18791 | N | N |  |  | N | N | [7 empty] | Battery(s) |  | 1 | Lithium Ion |  | 360 | 75 | 98.4 | Both On-Board and Off-Board |  |  | Electrical Regen Brake |  | Front Wheels | N |  |  |  | PMSM : Permanent Magnet Synchronous Motor IPM : Interior Permanent Magnet | 1 | Other | PMSM (IPM) | 81 |  |  |  |  | N | Y |  |  | N | No | [9 empty] | 10 | 10 |  | GKMXV00.04VW | 10 | [14 empty] | 6000 |  | 0 | 0 | 0 |  | 4 | [5 empty] | 103.6 | 79.7 | 93
2016 | Kia | KIA MOTORS CORPORATION | Soul Electric | KMX | 37 | 0 |  | Auto(A1) | 28 | 37 | 32 | 19.7233 | 25.643 | 22.3872 | 28.1744 | 36.6438 | 31.9856 |  |  |  | A | Automatic |  | 1 | N | N | F | 2-Wheel Drive, Front |  |  | 93 | EL | Electricity | KW-HR/100Miles | kilowatt-hour per 100 miles | N | Not exempt |  |  | 97 | 19 |  |  | 600 | 600 | [22 empty] | 7 | Small Station Wagons | car | Electric Vehicle 2-cycle label | 2015-07-06 | 18791 | N | N |  |  | N | N | [7 empty] | Battery(s) |  | 1 | Lithium Ion |  | 360 | 75 | 98.4 | Both On-Board and Off-Board |  |  | Electrical Regen Brake |  | Front Wheels | N |  |  |  | PMSM : Permanent Magnet Synchronous Motor IPM : Interior Permanent Magnet | 1 | Other | PMSM (IPM) | 81 |  |  |  |  | N | Y |  |  | N | No | [9 empty] | 10 | 10 |  | GKMXV00.04VW | 10 | [14 empty] | 6000 |  | 0 | 0 | 0 |  | 4 | [5 empty] | 103.6 | 79.7 | 93
[12 empty] | 2016 Mercedes B250e | [16 empty] | 2016 Mercedes B250e | [15 empty] | 2016 Mercedes B250e | [14 empty] | 2016 Mercedes B250e | [14 empty] | 2016 Mercedes B250e | [15 empty] | 2016 Mercedes B250e | [16 empty] | 2016 Mercedes B250e | [16 empty] | 2016 Mercedes B250e | [13 empty] | 2016 Mercedes B250e | [14 empty] | 2016 Mercedes B250e
2016 | Mercedes-Benz | Mercedes-Benz | B250e | MBX | 504 | 0 |  | Auto(A1) | 85 | 82 | 84 | 122 | 117 | 119.6981 | 85.4 | 81.9 | 83.7887 |  |  |  | A | Automatic |  | 1 | N | N | F | 2-Wheel Drive, Front |  |  | 87 | EL | Electricity | MPG | miles per gallon | 4 | Vehicle can not operate on gasoline or diesel fuel |  |  | 90 | 22 |  |  | 800 | 800 | [22 empty] | 5 | Midsize Cars | car | Electric Vehicle 2-cycle label | 2015-10-01 | 18878 |  | N |  |  | N | N | [7 empty] | Battery(s) |  | 12 | Lithium Ion |  | 367 | 120 | 125.9 | On-Board |  |  | Electrical Regen Brake |  | Front Wheels | Y |  |  |  |  | 1 | AC Induction |  | 132 |  |  |  |  | N | Y |  |  | Y | Yes | BEV | [8 empty] | 10 | 10 |  | GMBXV00.0ED2 | 10 | [14 empty] | 5000 |  | 0 | 0 | 0 |  | 3.5 | [5 empty] | 89 | 85 | 87
| [Tested in the default mode only (the "E-mode")] | [7 empty] | 39 | 41 | 40 | 27.6253 | 28.8092 | 28.1581 | 39.4672 | 41.1538 | 40.2262 |  |  |  | A | Automatic |  | 1 | N | N | F | 2-Wheel Drive, Front |  |  | 87 | EL | Electricity | KW-HR/100Miles | kilowatt-hour per 100 miles | 4 | Vehicle can not operate on gasoline or diesel fuel |  |  | 90 | 22 |  |  | 800 | 800 | [22 empty] | 5 | Midsize Cars | car | Electric Vehicle 2-cycle label | 2015-10-01 | 18878 |  | N |  |  | N | N | [7 empty] | Battery(s) |  | 12 | Lithium Ion |  | 367 | 120 | 125.9 | On-Board |  |  | Electrical Regen Brake |  | Front Wheels | Y |  |  |  |  | 1 | AC Induction |  | 132 |  |  |  |  | N | Y |  |  | Y | Yes | BEV | [8 empty] | 10 | 10 |  | GMBXV00.0ED2 | 10 | [14 empty] | 5000 |  | 0 | 0 | 0 |  | 3.5 | [5 empty] | 89 | 85 | 87
[12 empty] | 2016 Mercedes Smart Fortwo Electric Drive Convertible | [16 empty] | 2016 Mercedes Smart Fortwo Electric Drive Convertible | [15 empty] | 2016 Mercedes Smart Fortwo Electric Drive Convertible | [14 empty] | 2016 Mercedes Smart Fortwo Electric Drive Convertible | [14 empty] | 2016 Mercedes Smart Fortwo Electric Drive Convertible | [15 empty] | 2016 Mercedes Smart Fortwo Electric Drive Convertible | [16 empty] | 2016 Mercedes Smart Fortwo Electric Drive Convertible | [16 empty] | 2016 Mercedes Smart Fortwo Electric Drive Convertible | [13 empty] | 2016 Mercedes Smart Fortwo Electric Drive Convertible | [14 empty] | 2016 Mercedes Smart Fortwo Electric Drive Convertible
2016 | Mercedes-Benz | Mercedes-Benz | smart fortwo elec. drive (conv.) | MBX | 705 | 0 |  | Auto(A1) | 122 | 93 | 107 | 173.8 | 133.2 | 152.8366 | 121.66 | 93.24 | 106.9856 |  |  |  | A | Automatic |  | 1 | N | N | R | 2-Wheel Drive, Rear |  |  | 68 | EL | Electricity | MPG | miles per gallon | 4 | Vehicle can not operate on gasoline or diesel fuel | [6 empty] | 600 | 600 | [22 empty] | 1 | Two Seaters | car | Electric Vehicle 2-cycle label | 2015-08-15 | 18873 |  | N |  |  | N | N | [7 empty] | Battery(s) |  | 3 | Lithium Ion |  | 339 | 52 | 98.9 | On-Board |  |  | Electrical Regen Brake |  | Rear Wheels | Y |  |  |  |  | 1 | DC Permanent Magnet, brushless |  | 55 |  |  |  |  | N | Y |  |  | Y | Yes | BEV | [8 empty] | 10 | 10 |  | GMBXV00.0ED1 | 10 | [14 empty] | 6000 |  | 0 | 0 | 0 |  | 6 | [5 empty] | 76 | 59 | 68
2016 | Mercedes-Benz | Mercedes-Benz | smart fortwo elec. drive (conv.) | MBX | 705 | 0 |  | Auto(A1) | 28 | 36 | 32 | 19.39 | 25.3 | 22.0495 | 27.7043 | 36.1486 | 31.5042 |  |  |  | A | Automatic |  | 1 | N | N | R | 2-Wheel Drive, Rear |  |  | 68 | EL | Electricity | KW-HR/100Miles | kilowatt-hour per 100 miles | 4 | Vehicle can not operate on gasoline or diesel fuel | [6 empty] | 600 | 600 | [22 empty] | 1 | Two Seaters | car | Electric Vehicle 2-cycle label | 2015-08-15 | 18873 |  | N |  |  | N | N | [7 empty] | Battery(s) |  | 3 | Lithium Ion |  | 339 | 52 | 98.9 | On-Board |  |  | Electrical Regen Brake |  | Rear Wheels | Y |  |  |  |  | 1 | DC Permanent Magnet, brushless |  | 55 |  |  |  |  | N | Y |  |  | Y | Yes | BEV | [8 empty] | 10 | 10 |  | GMBXV00.0ED1 | 10 | [14 empty] | 6000 |  | 0 | 0 | 0 |  | 6 | [5 empty] | 76 | 59 | 68
[12 empty] | 2016 Mercedes Smart Fortwo Electric Drive Coupe | [16 empty] | 2016 Mercedes Smart Fortwo Electric Drive Coupe | [15 empty] | 2016 Mercedes Smart Fortwo Electric Drive Coupe | [14 empty] | 2016 Mercedes Smart Fortwo Electric Drive Coupe | [14 empty] | 2016 Mercedes Smart Fortwo Electric Drive Coupe | [15 empty] | 2016 Mercedes Smart Fortwo Electric Drive Coupe | [16 empty] | 2016 Mercedes Smart Fortwo Electric Drive Coupe | [16 empty] | 2016 Mercedes Smart Fortwo Electric Drive Coupe | [13 empty] | 2016 Mercedes Smart Fortwo Electric Drive Coupe | [14 empty] | 2016 Mercedes Smart Fortwo Electric Drive Coupe
2016 | Mercedes-Benz | Mercedes-Benz | smart fortwo elec. drive (coupe) | MBX | 704 | 0 |  | Auto(A1) | 122 | 93 | 107 | 173.8 | 133.2 | 152.8366 | 121.66 | 93.24 | 106.9856 |  |  |  | A | Automatic |  | 1 | N | N | R | 2-Wheel Drive, Rear |  |  | 68 | EL | Electricity | MPG | miles per gallon | 4 | Vehicle can not operate on gasoline or diesel fuel | [6 empty] | 600 | 600 | [22 empty] | 1 | Two Seaters | car | Electric Vehicle 2-cycle label | 2015-08-15 | 18872 |  | N |  |  | N | N | [7 empty] | Battery(s) |  | 3 | Lithium Ion |  | 339 | 52 | 98.9 | On-Board |  |  | Electrical Regen Brake |  | Rear Wheels | Y |  |  |  |  | 1 | DC Permanent Magnet, brushless |  | 55 |  |  |  |  | N | Y |  |  | Y | Yes | BEV | [8 empty] | 10 | 10 |  | GMBXV00.0ED1 | 10 | [14 empty] | 6000 |  | 0 | 0 | 0 |  | 6 | [5 empty] | 76 | 59 | 68
2016 | Mercedes-Benz | Mercedes-Benz | smart fortwo elec. drive (coupe) | MBX | 704 | 0 |  | Auto(A1) | 28 | 36 | 32 | 19.39 | 25.3 | 22.0495 | 27.7043 | 36.1486 | 31.5042 |  |  |  | A | Automatic |  | 1 | N | N | R | 2-Wheel Drive, Rear |  |  | 68 | EL | Electricity | KW-HR/100Miles | kilowatt-hour per 100 miles | 4 | Vehicle can not operate on gasoline or diesel fuel | [6 empty] | 600 | 600 | [22 empty] | 1 | Two Seaters | car | Electric Vehicle 2-cycle label | 2015-08-15 | 18872 |  | N |  |  | N | N | [7 empty] | Battery(s) |  | 3 | Lithium Ion |  | 339 | 52 | 98.9 | On-Board |  |  | Electrical Regen Brake |  | Rear Wheels | Y |  |  |  |  | 1 | DC Permanent Magnet, brushless |  | 55 |  |  |  |  | N | Y |  |  | Y | Yes | BEV | [8 empty] | 10 | 10 |  | GMBXV00.0ED1 | 10 | [14 empty] | 6000 |  | 0 | 0 | 0 |  | 6 | [5 empty] | 76 | 59 | 68
[12 empty] | 2016 Mitsubishi i-MiEV | [16 empty] | 2016 Mitsubishi i-MiEV | [15 empty] | 2016 Mitsubishi i-MiEV | [14 empty] | 2016 Mitsubishi i-MiEV | [14 empty] | 2016 Mitsubishi i-MiEV | [15 empty] | 2016 Mitsubishi i-MiEV | [16 empty] | 2016 Mitsubishi i-MiEV | [16 empty] | 2016 Mitsubishi i-MiEV | [13 empty] | 2016 Mitsubishi i-MiEV | [14 empty] | 2016 Mitsubishi i-MiEV
2016 | Mitsubishi Motors Co | Mitsubishi Motors Corporation | i-MiEV | MTX | 141 | 0 |  | Auto(A1) | 126 | 99 | 112 | 180.5254 | 140.9876 | 160.2967 | 126.3678 | 98.6914 | 112.2077 |  |  |  | A | Automatic |  | 1 | Y | N | R | 2-Wheel Drive, Rear |  |  | 62 | EL | Electricity | MPG | miles per gallon | N | Not exempt |  |  |  |  | 85 | 13 | 600 | 600 | [22 empty] | 3 | Subcompact Cars | car | Electric Vehicle 2-cycle label | 2015-02-01 | 17433 | N | N |  |  | N | N | [7 empty] | Battery(s) |  | 1 | Lithium Ion |  | 330 | 50 | 110 | Off-Board |  |  | Electrical Regen Brake |  | Rear Wheels | Y |  |  |  |  | 1 | DC Permanent Magnet, brushless |  | 49 |  |  |  |  | N | Y |  |  | N | No | [7 empty] | 161.1 |  | 10 | 10 |  | GMTXV00.0EAT | 10 | [14 empty] | 6000 |  | 0 | 0 | 0 |  | 7 | [5 empty] | 68.5545 | 54.8184 | 62
2016 | Mitsubishi Motors Co | Mitsubishi Motors Corporation | i-MiEV | MTX | 141 | 0 |  | Auto(A1) | 27 | 34 | 30 | 18.6705 | 23.9063 | 21.0266 | 26.6721 | 34.1519 | 30.038 |  |  |  | A | Automatic |  | 1 | Y | N | R | 2-Wheel Drive, Rear |  |  | 62 | EL | Electricity | KW-HR/100Miles | kilowatt-hour per 100 miles | N | Not exempt |  |  |  |  | 85 | 13 | 600 | 600 | [22 empty] | 3 | Subcompact Cars | car | Electric Vehicle 2-cycle label | 2015-02-01 | 17433 | N | N |  |  | N | N | [7 empty] | Battery(s) |  | 1 | Lithium Ion |  | 330 | 50 | 110 | Off-Board |  |  | Electrical Regen Brake |  | Rear Wheels | Y |  |  |  |  | 1 | DC Permanent Magnet, brushless |  | 49 |  |  |  |  | N | Y |  |  | N | No | [7 empty] | 161.1 |  | 10 | 10 |  | GMTXV00.0EAT | 10 | [14 empty] | 6000 |  | 0 | 0 | 0 |  | 7 | [5 empty] | 68.5545 | 54.8184 | 62
[12 empty] | 2016 Nissan Leaf (24 kW-hr battery pack) | [16 empty] | 2016 Nissan Leaf (24 kW-hr battery pack) | [15 empty] | 2016 Nissan Leaf (24 kW-hr battery pack) | [14 empty] | 2016 Nissan Leaf (24 kW-hr battery pack) | [14 empty] | 2016 Nissan Leaf (24 kW-hr battery pack) | [15 empty] | 2016 Nissan Leaf (24 kW-hr battery pack) | [16 empty] | 2016 Nissan Leaf (24 kW-hr battery pack) | [16 empty] | 2016 Nissan Leaf (24 kW-hr battery pack) | [13 empty] | 2016 Nissan Leaf (24 kW-hr battery pack) | [14 empty] | 2016 Nissan Leaf (24 kW-hr battery pack)
2016 | Nissan | NISSAN | LEAF (24 kW-hr battery pack) | NSX | 901 | 0 |  | Auto(A1) | 126 | 101 | 114 | 180.5796 | 144.616 | 162.4052 | 126.4057 | 101.2312 | 113.6836 |  |  |  | A | Automatic |  | 1 | Y | N | F | 2-Wheel Drive, Front |  |  | 84 | EL | Electricity | MPG | miles per gallon | N | Not exempt |  |  |  |  | 92 | 24 | 600 | 600 | [22 empty] | 5 | Midsize Cars | car | Electric Vehicle 5-cycle label | 2015-10-16 | 18875 | N |  |  |  | N | N | [7 empty] | Battery(s) |  | 1 | Lithium Ion |  | 360 | 66 | 87.3 | On-Board |  |  | Electrical Regen Brake |  | Front Wheels | N |  |  |  |  | 1 | DC Permanent Magnet, brushless |  | 80 |  |  |  |  | N | Y |  |  | N | No | [9 empty] | 10 | 10 |  | GNSXV0000LLA | 10 | [14 empty] | 6000 |  | 0 | 0 | 0 |  | 5 hrs (6.6kW 240V charger); 8 hrs (3.6kW 240V charger) | [5 empty] | 92 | 74 | 84
| (Tested in ECO Mode) | [7 empty] | 27 | 33 | 30 | 18.6644 | 23.3095 | 20.7547 | 26.6635 | 33.2992 | 29.6496 |  |  |  | A | Automatic |  | 1 | Y | N | F | 2-Wheel Drive, Front |  |  | 84 | EL | Electricity | KW-HR/100Miles | kilowatt-hour per 100 miles | N | Not exempt |  |  |  |  | 92 | 24 | 600 | 600 | [22 empty] | 5 | Midsize Cars | car | Electric Vehicle 5-cycle label | 2015-10-16 | 18875 | N |  |  |  | N | N | [7 empty] | Battery(s) |  | 1 | Lithium Ion |  | 360 | 66 | 87.3 | On-Board |  |  | Electrical Regen Brake |  | Front Wheels | N |  |  |  |  | 1 | DC Permanent Magnet, brushless |  | 80 |  |  |  |  | N | Y |  |  | N | No | [9 empty] | 10 | 10 |  | GNSXV0000LLA | 10 | [14 empty] | 6000 |  | 0 | 0 | 0 |  | 5 hrs (6.6kW 240V charger); 8 hrs (3.6kW 240V charger) | [5 empty] | 92 | 74 | 84
[12 empty] | 2016 Nissan Leaf (30 kW-hr battery pack) | [16 empty] | 2016 Nissan Leaf (30 kW-hr battery pack) | [15 empty] | 2016 Nissan Leaf (30 kW-hr battery pack) | [14 empty] | 2016 Nissan Leaf (30 kW-hr battery pack) | [14 empty] | 2016 Nissan Leaf (30 kW-hr battery pack) | [15 empty] | 2016 Nissan Leaf (30 kW-hr battery pack) | [16 empty] | 2016 Nissan Leaf (30 kW-hr battery pack) | [16 empty] | 2016 Nissan Leaf (30 kW-hr battery pack) | [13 empty] | 2016 Nissan Leaf (30 kW-hr battery pack) | [14 empty] | 2016 Nissan Leaf (30 kW-hr battery pack)
2016 | Nissan | NISSAN | LEAF (30 kW-hr battery pack) | NSX | 902 | 0 |  | Auto(A1) | 124 | 101 | 112 | 176.5 | 144.7 | 160.616 | 123.55 | 101.29 | 112.4312 |  |  |  | A | Automatic |  | 1 | Y | N | F | 2-Wheel Drive, Front |  |  | 107 | EL | Electricity | MPG | miles per gallon | N | Not exempt |  |  |  |  | 92 | 24 | 600 | 600 | [22 empty] | 5 | Midsize Cars | car | Electric Vehicle 5-cycle label | 2015-10-16 | 18890 | N | N |  |  | N | N | [7 empty] | Battery(s) |  | 1 | Lithium Ion |  | 360 | 83 | 102 | On-Board |  |  | Electrical Regen Brake |  | Front Wheels | N |  |  |  |  | 1 | DC Permanent Magnet, brushless |  | 80 |  |  |  |  | N | Y |  |  | N | No | [9 empty] | 10 | 10 |  | GNSXV0000LLB | 10 | [14 empty] | 6000 |  | 0 | 0 | 0 |  | 6 (6.6kW 240V charger) | [5 empty] | 116 | 95 | 107
2016 | (Tested in ECO Mode) | [6 empty] | Auto(A1) | 27 | 33 | 30 | 19.0978 | 23.2983 | 20.988 | 27.2826 | 33.2832 | 29.9829 |  |  |  | A | Automatic |  | 1 | Y | N | F | 2-Wheel Drive, Front |  |  | 107 | EL | Electricity | KW-HR/100Miles | kilowatt-hour per 100 miles | N | Not exempt |  |  |  |  | 92 | 24 | 600 | 600 | [22 empty] | 5 | Midsize Cars | car | Electric Vehicle 5-cycle label | 2015-10-16 | 18890 | N | N |  |  | N | N | [7 empty] | Battery(s) |  | 1 | Lithium Ion |  | 360 | 83 | 102 | On-Board |  |  | Electrical Regen Brake |  | Front Wheels | N |  |  |  |  | 1 | DC Permanent Magnet, brushless |  | 80 |  |  |  |  | N | Y |  |  | N | No | [9 empty] | 10 | 10 |  | GNSXV0000LLB | 10 | [14 empty] | 6000 |  | 0 | 0 | 0 |  | 6 (6.6kW 240V charger) | [5 empty] | 116 | 95 | 107
[12 empty] | 2016 Tesla Model S (60 kW-hr battery pack) | [16 empty] | 2016 Tesla Model S (60 kW-hr battery pack) | [15 empty] | 2016 Tesla Model S (60 kW-hr battery pack) | [14 empty] | 2016 Tesla Model S (60 kW-hr battery pack) | [14 empty] | 2016 Tesla Model S (60 kW-hr battery pack) | [15 empty] | 2016 Tesla Model S (60 kW-hr battery pack) | [16 empty] | 2016 Tesla Model S (60 kW-hr battery pack) | [16 empty] | 2016 Tesla Model S (60 kW-hr battery pack) | [13 empty] | 2016 Tesla Model S (60 kW-hr battery pack) | [14 empty] | 2016 Tesla Model S (60 kW-hr battery pack)
2016 | Tesla | Tesla Motors | Model S (60 kW-hr battery pack) | TSL | 2 | 0 |  | Auto(A1) | 98 | 101 | 99 | 132.2 | 136.9 | 134.2744 | 97.5636 | 101.0322 | 99.0945 |  |  |  | A | Automatic |  | 1 | N | N | R | 2-Wheel Drive, Rear |  |  | 210 | EL | Electricity | MPG | miles per gallon | 4 | Vehicle can not operate on gasoline or diesel fuel |  |  |  |  | 94 | 26 | 650 | 650 | [22 empty] | 6 | Large Cars | car | Electric Vehicle 2-cycle label | 2016-06-22 | 20881 | N | N |  |  | N | N | [7 empty] | Battery(s) |  | 1 | Lithium Ion |  | 400 | 245 | 170 | On-Board |  |  | Electrical Regen Brake |  | Rear Wheels | N |  |  |  | Three battery sizes (60, 85, 70 and 90 kWh) are available for 2016 MY Model S vehicles. They are all under the same test group. | 1 | AC Induction |  | 285 |  |  |  |  | N | Y |  |  | N | No | 60kWh | [8 empty] | 10 | 10 |  | GTSLV00.0L1S | 10 | [14 empty] | 5750 |  | 0 | 0 | 0 |  | 10 hrs (standard charger); 3.75 hrs (with 80A dual charger option) | [5 empty] | 207.5 | 214.8 | 210
2016 | Tesla | Tesla Motors | Model S (60 kW-hr battery pack) | TSL | 2 | 0 |  | Auto(A1) | 35 | 33 | 34 | 25.5 | 24.621 | 25.1045 | 34.5467 | 33.3607 | 34.013 |  |  |  | A | Automatic |  | 1 | N | N | R | 2-Wheel Drive, Rear |  |  | 210 | EL | Electricity | KW-HR/100Miles | kilowatt-hour per 100 miles | 4 | Vehicle can not operate on gasoline or diesel fuel |  |  |  |  | 94 | 26 | 650 | 650 | [22 empty] | 6 | Large Cars | car | Electric Vehicle 2-cycle label | 2016-06-22 | 20881 | N | N |  |  | N | N | [7 empty] | Battery(s) |  | 1 | Lithium Ion |  | 400 | 245 | 170 | On-Board |  |  | Electrical Regen Brake |  | Rear Wheels | N |  |  |  | Three battery sizes (60, 85, 70 and 90 kWh) are available for 2016 MY Model S vehicles. They are all under the same test group. | 1 | AC Induction |  | 285 |  |  |  |  | N | Y |  |  | N | No | 60kWh | [8 empty] | 10 | 10 |  | GTSLV00.0L1S | 10 | [14 empty] | 5750 |  | 0 | 0 | 0 |  | 10 hrs (standard charger); 3.75 hrs (with 80A dual charger option) | [5 empty] | Combined range voluntarily lowered to 210 miles
[12 empty] | 2016 Tesla Model S (70 kW-hr battery pack) | [16 empty] | 2016 Tesla Model S (70 kW-hr battery pack) | [15 empty] | 2016 Tesla Model S (70 kW-hr battery pack) | [14 empty] | 2016 Tesla Model S (70 kW-hr battery pack) | [14 empty] | 2016 Tesla Model S (70 kW-hr battery pack) | [15 empty] | 2016 Tesla Model S (70 kW-hr battery pack) | [16 empty] | 2016 Tesla Model S (70 kW-hr battery pack) | [16 empty] | 2016 Tesla Model S (70 kW-hr battery pack) | [13 empty] | 2016 Tesla Model S (70 kW-hr battery pack) | [14 empty] | 2016 Tesla Model S (70 kW-hr battery pack)
2016 | Tesla | Tesla Motors | Model S (70 kW-hr battery pack) | TSL | 3 | 0 |  | Auto(A1) | 88 | 90 | 89 | 110.4 | 113.2 | 111.6427 | 87.8784 | 90.1072 | 88.8676 |  |  |  | A | Automatic |  | 1 | N | N | R | 2-Wheel Drive, Rear |  |  | 234 | EL | Electricity | MPG | miles per gallon | 4 | Vehicle can not operate on gasoline or diesel fuel |  |  |  |  | 94 | 26 | 750 | 750 | [22 empty] | 6 | Large Cars | car | Electric Vehicle 2-cycle label | 2015-12-16 | 19354 | N | N |  |  | N | N | [7 empty] | Battery(s) |  | 1 | Lithium Ion |  | 400 | 245 | 170 | On-Board |  |  | Electrical Regen Brake |  | Rear Wheels | N |  |  |  | Three battery sizes (85, 70 and 90 kWh) are available for 2016 MY Model S vehicles. They are all under the same test group. | 1 | AC Induction |  | 285 |  |  |  |  | N | Y |  |  | N | No | 70kWh | [8 empty] | 10 | 10 |  | GTSLV00.0L1S | 10 | [14 empty] | 5250 |  | 0 | 0 | 0 |  | 10 hrs (standard charger); 3.75 hrs (with 80A dual charger option) | [5 empty] | 234 | 234.3 | 234
2016 | Tesla | Tesla Motors | Model S (70 kW-hr battery pack) | TSL | 3 | 0 |  | Auto(A1) | 38 | 37 | 38 | 30.5384 | 29.7737 | 30.1943 | 38.3541 | 37.4054 | 37.9272 |  |  |  | A | Automatic |  | 1 | N | N | R | 2-Wheel Drive, Rear |  |  | 234 | EL | Electricity | KW-HR/100Miles | kilowatt-hour per 100 miles | 4 | Vehicle can not operate on gasoline or diesel fuel |  |  |  |  | 94 | 26 | 750 | 750 | [22 empty] | 6 | Large Cars | car | Electric Vehicle 2-cycle label | 2015-12-16 | 19354 | N | N |  |  | N | N | [7 empty] | Battery(s) |  | 1 | Lithium Ion |  | 400 | 245 | 170 | On-Board |  |  | Electrical Regen Brake |  | Rear Wheels | N |  |  |  | Three battery sizes (85, 70 and 90 kWh) are available for 2016 MY Model S vehicles. They are all under the same test group. | 1 | AC Induction |  | 285 |  |  |  |  | N | Y |  |  | N | No | 70kWh | [8 empty] | 10 | 10 |  | GTSLV00.0L1S | 10 | [14 empty] | 5250 |  | 0 | 0 | 0 |  | 10 hrs (standard charger); 3.75 hrs (with 80A dual charger option) | [5 empty] | 234 | 234.3 | 234
[12 empty] | 2016 Tesla Model S (75 kW-hr battery pack) | [16 empty] | 2016 Tesla Model S (75 kW-hr battery pack) | [15 empty] | 2016 Tesla Model S (75 kW-hr battery pack) | [14 empty] | 2016 Tesla Model S (75 kW-hr battery pack) | [14 empty] | 2016 Tesla Model S (75 kW-hr battery pack) | [15 empty] | 2016 Tesla Model S (75 kW-hr battery pack) | [16 empty] | 2016 Tesla Model S (75 kW-hr battery pack) | [16 empty] | 2016 Tesla Model S (75 kW-hr battery pack) | [13 empty] | 2016 Tesla Model S (75 kW-hr battery pack) | [14 empty] | 2016 Tesla Model S (75 kW-hr battery pack)
2016 | Tesla | Tesla Motors | Model S (75 kW-hr battery pack) | TSL | 31 | 0 |  | Auto(A1) | 97 | 100 | 98 | 132.1 | 134.9 | 133.3455 | 97.4898 | 99.5562 | 98.409 |  |  |  | A | Automatic |  | 1 | N | N | R | 2-Wheel Drive, Rear |  |  | 249 | EL | Electricity | MPG | miles per gallon | 4 | Vehicle can not operate on gasoline or diesel fuel |  |  |  |  | 94 | 26 | 650 | 650 | [22 empty] | 6 | Large Cars | car | Electric Vehicle 2-cycle label | 2015-12-16 | 19708 | N | N |  |  | N | N | [7 empty] | Battery(s) |  | 1 | Lithium Ion |  | 400 | 245 | 170 | On-Board |  |  | Electrical Regen Brake |  | Rear Wheels | N |  |  |  | Three battery sizes (85, 70 and 90 kWh) are available for 2016 MY Model S vehicles. They are all under the same test group. | 1 | AC Induction |  | 285 |  |  |  |  | N | Y |  |  | N | No | 75 kWh | [8 empty] | 10 | 10 |  | GTSLV00.0L1S | 10 | [14 empty] | 5750 |  | 0 | 0 | 0 |  | 10 hrs (standard charger); 3.75 hrs (with 80A dual charger option) | [5 empty] | 246.1 | 252.7 | 249
2016 | Tesla | Tesla Motors | Model S (75 kW-hr battery pack) | TSL | 31 | 0 |  | Auto(A1) | 35 | 34 | 34 | 25.518 | 24.978 | 25.275 | 34.5728 | 33.8552 | 32.2499 |  |  |  | A | Automatic |  | 1 | N | N | R | 2-Wheel Drive, Rear |  |  | 249 | EL | Electricity | KW-HR/100Miles | kilowatt-hour per 100 miles | 4 | Vehicle can not operate on gasoline or diesel fuel |  |  |  |  | 94 | 26 | 650 | 650 | [22 empty] | 6 | Large Cars | car | Electric Vehicle 2-cycle label | 2015-12-16 | 19708 | N | N |  |  | N | N | [7 empty] | Battery(s) |  | 1 | Lithium Ion |  | 400 | 245 | 170 | On-Board |  |  | Electrical Regen Brake |  | Rear Wheels | N |  |  |  | Three battery sizes (85, 70 and 90 kWh) are available for 2016 MY Model S vehicles. They are all under the same test group. | 1 | AC Induction |  | 285 |  |  |  |  | N | Y |  |  | N | No | 75 kWh | [8 empty] | 10 | 10 |  | GTSLV00.0L1S | 10 | [14 empty] | 5750 |  | 0 | 0 | 0 |  | 10 hrs (standard charger); 3.75 hrs (with 80A dual charger option) | [5 empty] | 246.1 | 252.7 | 249
[12 empty] | 2016 Tesla Model S (85 kW-hr battery pack) | [16 empty] | 2016 Tesla Model S (85 kW-hr battery pack) | [15 empty] | 2016 Tesla Model S (85 kW-hr battery pack) | [14 empty] | 2016 Tesla Model S (85 kW-hr battery pack) | [14 empty] | 2016 Tesla Model S (85 kW-hr battery pack) | [15 empty] | 2016 Tesla Model S (85 kW-hr battery pack) | [16 empty] | 2016 Tesla Model S (85 kW-hr battery pack) | [16 empty] | 2016 Tesla Model S (85 kW-hr battery pack) | [13 empty] | 2016 Tesla Model S (85 kW-hr battery pack) | [14 empty] | 2016 Tesla Model S (85 kW-hr battery pack)
2016 | Tesla | Tesla Motors | Model S (85 kW-hr battery pack) | TSL | 1 | 0 |  | Auto(A1) | 88 | 90 | 89 | 110.4 | 113.2 | 111.6427 | 87.9 | 90.1 | 88.8 |  |  |  | A | Automatic |  | 1 | N | N | R | 2-Wheel Drive, Rear |  |  | 265 | EL | Electricity | MPG | miles per gallon | 4 | Vehicle can not operate on gasoline or diesel fuel |  |  |  |  | 94 | 26 | 750 | 750 | [22 empty] | 6 | Large Cars | car | Electric Vehicle 2-cycle label | 2015-12-16 | 19353 | N | N |  |  | N | N | [7 empty] | Battery(s) |  | 1 | Lithium Ion |  | 400 | 245 | 170 | On-Board |  |  | Electrical Regen Brake |  | Rear Wheels | N |  |  |  | Three battery sizes (85, 70 and 90 kWh) are available for 2016 MY Model S vehicles. They are all under the same test group. | 1 | AC Induction |  | 285 |  |  |  |  | N | Y |  |  | N | No | 85kWh | [8 empty] | 10 | 10 |  | GTSLV00.0L1S | 10 | [14 empty] | 5250 |  | 0 | 0 | 0 |  | 12 hrs (standard charger); 4.75 hrs (with 80A dual charger option) | [5 empty] | 262.7 | 266.8 | 265
2016 | Tesla | Tesla Motors | Model S (85 kW-hr battery pack) | TSL | 1 | 0 |  | Auto(A1) | 38 | 37 | 38 | 30.5 | 29.8 | 30.185 | 38.3 | 37.3 | 37.9 |  |  |  | A | Automatic |  | 1 | N | N | R | 2-Wheel Drive, Rear |  |  | 265 | EL | Electricity | KW-HR/100Miles | kilowatt-hour per 100 miles | 4 | Vehicle can not operate on gasoline or diesel fuel |  |  |  |  | 94 | 26 | 750 | 750 | [22 empty] | 6 | Large Cars | car | Electric Vehicle 2-cycle label | 2015-12-16 | 19353 | N | N |  |  | N | N | [7 empty] | Battery(s) |  | 1 | Lithium Ion |  | 400 | 245 | 170 | On-Board |  |  | Electrical Regen Brake |  | Rear Wheels | N |  |  |  | Three battery sizes (85, 70 and 90 kWh) are available for 2016 MY Model S vehicles. They are all under the same test group. | 1 | AC Induction |  | 285 |  |  |  |  | N | Y |  |  | N | No | 85kWh | [8 empty] | 10 | 10 |  | GTSLV00.0L1S | 10 | [14 empty] | 5250 |  | 0 | 0 | 0 |  | 12 hrs (standard charger); 4.75 hrs (with 80A dual charger option) | [5 empty] | 262.7 | 266.8 | 265
[12 empty] | 2016 Tesla Model S (90 kW-hr battery pack) | [16 empty] | 2016 Tesla Model S (90 kW-hr battery pack) | [15 empty] | 2016 Tesla Model S (90 kW-hr battery pack) | [14 empty] | 2016 Tesla Model S (90 kW-hr battery pack) | [14 empty] | 2016 Tesla Model S (90 kW-hr battery pack) | [15 empty] | 2016 Tesla Model S (90 kW-hr battery pack) | [16 empty] | 2016 Tesla Model S (90 kW-hr battery pack) | [16 empty] | 2016 Tesla Model S (90 kW-hr battery pack) | [13 empty] | 2016 Tesla Model S (90 kW-hr battery pack) | [14 empty] | 2016 Tesla Model S (90 kW-hr battery pack)
2016 | Tesla | Tesla Motors | Model S (90 kW-hr battery pack) | TSL | 71 | 0 |  | Auto(A1) | 38 | 37 | 38 | 30.5384 | 29.7737 | 30.1943 | 38.3541 | 37.4054 | 37.9272 |  |  |  | A | Automatic |  | 1 | N | N | R | 2-Wheel Drive, Rear |  |  | 265 | EL | Electricity | KW-HR/100Miles | kilowatt-hour per 100 miles | 4 | Vehicle can not operate on gasoline or diesel fuel |  |  |  |  | 94 | 26 | 750 | 750 | [22 empty] | 6 | Large Cars | car | Electric Vehicle 2-cycle label | 2015-12-16 | 19356 | N | N |  |  | N | N | [7 empty] | Battery(s) |  | 1 | Lithium Ion |  | 400 | 245 | 170 | On-Board |  |  | Electrical Regen Brake |  | Rear Wheels | N |  |  |  | Three battery sizes (85, 70 and 90 kWh) are available for 2016 MY Model S vehicles. They are all under the same test group. | 1 | AC Induction |  | 285 |  |  |  |  | N | Y |  |  | N | No | 90kWh | [8 empty] | 10 | 10 |  | GTSLV00.0L1S | 10 | [14 empty] | 5250 |  | 0 | 0 | 0 |  | 12 hrs (standard charger); 4.75 hrs (with 80A dual charger option) | [5 empty] | 262.7 | 266.8 | 265
2016 | Tesla | Tesla Motors | Model S (90 kW-hr battery pack) | TSL | 71 | 0 |  | Auto(A1) | 88 | 90 | 89 | 110.4 | 113.2 | 111.6427 | 87.8784 | 90.1072 | 88.8876 |  |  |  | A | Automatic |  | 1 | N | N | R | 2-Wheel Drive, Rear |  |  | 265 | EL | Electricity | MPG | miles per gallon | 4 | Vehicle can not operate on gasoline or diesel fuel |  |  |  |  | 94 | 26 | 750 | 750 | [22 empty] | 6 | Large Cars | car | Electric Vehicle 2-cycle label | 2015-12-16 | 19356 | N | N |  |  | N | N | [7 empty] | Battery(s) |  | 1 | Lithium Ion |  | 400 | 245 | 170 | On-Board |  |  | Electrical Regen Brake |  | Rear Wheels | N |  |  |  | Three battery sizes (85, 70 and 90 kWh) are available for 2016 MY Model S vehicles. They are all under the same test group. | 1 | AC Induction |  | 285 |  |  |  |  | N | Y |  |  | N | No | 90kWh | [8 empty] | 10 | 10 |  | GTSLV00.0L1S | 10 | [14 empty] | 5250 |  | 0 | 0 | 0 |  | 12 hrs (standard charger); 4.75 hrs (with 80A dual charger option) | [5 empty] | 262.7 | 266.8 | 265
[12 empty] | 2016 Tesla Model S AWD - 60D | [16 empty] | 2016 Tesla Model S AWD - 60D | [15 empty] | 2016 Tesla Model S AWD - 60D | [14 empty] | 2016 Tesla Model S AWD - 60D | [14 empty] | 2016 Tesla Model S AWD - 60D | [15 empty] | 2016 Tesla Model S AWD - 60D | [16 empty] | 2016 Tesla Model S AWD - 60D | [16 empty] | 2016 Tesla Model S AWD - 60D | [13 empty] | 2016 Tesla Model S AWD - 60D | [14 empty] | 2016 Tesla Model S AWD - 60D
2016 | Tesla | Tesla Motors | Model S AWD - 60D | TSL | 21 | 0 |  | Auto(A1) | 101 | 107 | 104 | 137.5 | 144.6 | 140.6068 | 101.475 | 106.7148 | 103.7678 |  |  |  | A | Automatic |  | 1 | N | N | A | All Wheel Drive |  |  | 218 | EL | Electricity | MPG | miles per gallon | 4 | Vehicle can not operate on gasoline or diesel fuel |  |  |  |  | 94 | 26 | 650 | 650 | [22 empty] | 6 | Large Cars | car | Electric Vehicle 2-cycle label | 2016-06-22 | 20882 | N | N |  |  | N | N | [7 empty] | Battery(s) |  | 1 | Lithium Ion |  | 400 | 245 | 170 | On-Board |  |  | Electrical Regen Brake |  | Both | N |  |  |  | Four battery sizes (60,85,70 and 90 kWh) is available for 2016 MY Dual Motor Model S vehicles. | 2 | AC Induction |  | 193 and 193 |  |  |  |  | N | Y |  |  | N | No | 60D | [8 empty] | 10 | 10 |  | GTSLV00.0L2S | 10 | [14 empty] | 5750 |  | 0 | 0 | 0 |  | 12 hrs (standard charger); 3.75 hrs (with 80A dual charger option) | [5 empty] | 221.1 | 226.9 | 218
2016 | Tesla | Tesla Motors | Model S AWD - 60D | TSL | 21 | 0 |  | Auto(A1) | 33 | 32 | 32 | 24.518 | 23.309 | 23.974 | 33.2151 | 31.5842 | 32.4812 |  |  |  | A | Automatic |  | 1 | N | N | A | All Wheel Drive |  |  | 218 | EL | Electricity | KW-HR/100Miles | kilowatt-hour per 100 miles | 4 | Vehicle can not operate on gasoline or diesel fuel |  |  |  |  | 94 | 26 | 650 | 650 | [22 empty] | 6 | Large Cars | car | Electric Vehicle 2-cycle label | 2016-06-22 | 20882 | N | N |  |  | N | N | [7 empty] | Battery(s) |  | 1 | Lithium Ion |  | 400 | 245 | 170 | On-Board |  |  | Electrical Regen Brake |  | Both | N |  |  |  | Four battery sizes (60,85,70 and 90 kWh) is available for 2016 MY Dual Motor Model S vehicles. | 2 | AC Induction |  | 193 and 193 |  |  |  |  | N | Y |  |  | N | No | 60D | [8 empty] | 10 | 10 |  | GTSLV00.0L2S | 10 | [14 empty] | 5750 |  | 0 | 0 | 0 |  | 12 hrs (standard charger); 3.75 hrs (with 80A dual charger option) | [5 empty] | Combined range voluntarily lowered to 218 miles
[12 empty] | 2016 Tesla Model S AWD - 70D | [16 empty] | 2016 Tesla Model S AWD - 70D | [15 empty] | 2016 Tesla Model S AWD - 70D | [14 empty] | 2016 Tesla Model S AWD - 70D | [14 empty] | 2016 Tesla Model S AWD - 70D | [15 empty] | 2016 Tesla Model S AWD - 70D | [16 empty] | 2016 Tesla Model S AWD - 70D | [16 empty] | 2016 Tesla Model S AWD - 70D | [13 empty] | 2016 Tesla Model S AWD - 70D | [14 empty] | 2016 Tesla Model S AWD - 70D
2016 | Tesla | Tesla Motors | Model S AWD - 70D | TSL | 6 | 0 |  | Auto(A1) | 101 | 102 | 101 | 133.7 | 135 | 134.2819 | 100.8098 | 101.79 | 101.2486 |  |  |  | A | Automatic |  | 1 | N | N | A | All Wheel Drive |  |  | 240 | EL | Electricity | MPG | miles per gallon | 4 | Vehicle can not operate on gasoline or diesel fuel |  |  |  |  | 94 | 26 | 650 | 650 | [22 empty] | 6 | Large Cars | car | Electric Vehicle 2-cycle label | 2015-12-16 | 19358 | N | N |  |  | N | N | [7 empty] | Battery(s) |  | 1 | Lithium Ion |  | 400 | 245 | 170 | On-Board |  |  | Electrical Regen Brake |  | Both | N |  |  |  | Three battery sizes (85,70 and 90 kWh) is available for 2016 MY Dual Motor Model S vehicles. | 2 | AC Induction |  | 193 and 193 |  |  |  |  | N | N |  |  | N | No | 70D | [8 empty] | 10 | 10 |  | GTSLV00.0L2S | 10 | [14 empty] | 5750 |  | 0 | 0 | 0 |  | 12 hrs (standard charger); 4.75 hrs (with 80A dual charger option) | [5 empty] | 242.8 | 246.4 | 240
2016 | Tesla | Tesla Motors | Model S AWD - 70D | TSL | 6 | 0 |  | Auto(A1) | 33 | 33 | 33 | 25.213 | 24.967 | 25.1023 | 33.4342 | 33.1123 | 33.2894 |  |  |  | A | Automatic |  | 1 | N | N | A | All Wheel Drive |  |  | 240 | EL | Electricity | KW-HR/100Miles | kilowatt-hour per 100 miles | 4 | Vehicle can not operate on gasoline or diesel fuel |  |  |  |  | 94 | 26 | 650 | 650 | [22 empty] | 6 | Large Cars | car | Electric Vehicle 2-cycle label | 2015-12-16 | 19358 | N | N |  |  | N | N | [7 empty] | Battery(s) |  | 1 | Lithium Ion |  | 400 | 245 | 170 | On-Board |  |  | Electrical Regen Brake |  | Both | N |  |  |  | Three battery sizes (85,70 and 90 kWh) is available for 2016 MY Dual Motor Model S vehicles. | 2 | AC Induction |  | 193 and 193 |  |  |  |  | N | N |  |  | N | No | 70D | [8 empty] | 10 | 10 |  | GTSLV00.0L2S | 10 | [14 empty] | 5750 |  | 0 | 0 | 0 |  | 12 hrs (standard charger); 4.75 hrs (with 80A dual charger option) | [5 empty] | Combined range voluntarily lowered to 240 miles
[12 empty] | 2016 Tesla Model S AWD - 75D | [16 empty] | 2016 Tesla Model S AWD - 75D | [15 empty] | 2016 Tesla Model S AWD - 75D | [14 empty] | 2016 Tesla Model S AWD - 75D | [14 empty] | 2016 Tesla Model S AWD - 75D | [15 empty] | 2016 Tesla Model S AWD - 75D | [16 empty] | 2016 Tesla Model S AWD - 75D | [16 empty] | 2016 Tesla Model S AWD - 75D | [13 empty] | 2016 Tesla Model S AWD - 75D | [14 empty] | 2016 Tesla Model S AWD - 75D
2016 | Tesla | Tesla Motors | Model S AWD - 75D | TSL | 61 | 0 |  | Auto(A1) | 102 | 105 | 103 | 137.9 | 142.7 | 140.0194 | 101.7702 | 105.3126 | 103.3343 |  |  |  | A | Automatic |  | 1 | N | N | A | All Wheel Drive |  |  | 259 | EL | Electricity | MPG | miles per gallon | 4 | Vehicle can not operate on gasoline or diesel fuel |  |  |  |  | 94 | 26 | 650 | 650 | [22 empty] | 6 | Large Cars | car | Electric Vehicle 2-cycle label | 2016-05-02 | 19707 | N | N |  |  | N | N | [7 empty] | Battery(s) |  | 1 | Lithium Ion |  | 400 | 245 | 170 | On-Board |  |  | Electrical Regen Brake |  | Both | N |  |  |  | Three battery sizes (85,70 and 90 kWh) is available for 2016 MY Dual Motor Model S vehicles. | 2 | AC Induction |  | 193 and 193 |  |  |  |  | N | Y |  |  | N | No | 75D | [8 empty] | 10 | 10 |  | GTSLV00.0L2S | 10 | [14 empty] | 5750 |  | 0 | 0 | 0 |  | 12 hrs (standard charger); 4.75 hrs (with 80A dual charger option) | [5 empty] | 255 | 264.6 | 259
2016 | Tesla | Tesla Motors | Model S AWD - 75D | TSL | 61 | 0 |  | Auto(A1) | 33 | 32 | 33 | 25.446 | 23.613 | 24.0712 | 33.1187 | 32.0047 | 32.6174 |  |  |  | A | Automatic |  | 1 | N | N | A | All Wheel Drive |  |  | 259 | EL | Electricity | KW-HR/100Miles | kilowatt-hour per 100 miles | 4 | Vehicle can not operate on gasoline or diesel fuel |  |  |  |  | 94 | 26 | 650 | 650 | [22 empty] | 6 | Large Cars | car | Electric Vehicle 2-cycle label | 2016-05-02 | 19707 | N | N |  |  | N | N | [7 empty] | Battery(s) |  | 1 | Lithium Ion |  | 400 | 245 | 170 | On-Board |  |  | Electrical Regen Brake |  | Both | N |  |  |  | Three battery sizes (85,70 and 90 kWh) is available for 2016 MY Dual Motor Model S vehicles. | 2 | AC Induction |  | 193 and 193 |  |  |  |  | N | Y |  |  | N | No | 75D | [8 empty] | 10 | 10 |  | GTSLV00.0L2S | 10 | [14 empty] | 5750 |  | 0 | 0 | 0 |  | 12 hrs (standard charger); 4.75 hrs (with 80A dual charger option) | [5 empty] | 255 | 264.6 | 259
[12 empty] | 2016 Tesla Model S AWD - 85D | [16 empty] | 2016 Tesla Model S AWD - 85D | [15 empty] | 2016 Tesla Model S AWD - 85D | [14 empty] | 2016 Tesla Model S AWD - 85D | [14 empty] | 2016 Tesla Model S AWD - 85D | [15 empty] | 2016 Tesla Model S AWD - 85D | [16 empty] | 2016 Tesla Model S AWD - 85D | [16 empty] | 2016 Tesla Model S AWD - 85D | [13 empty] | 2016 Tesla Model S AWD - 85D | [14 empty] | 2016 Tesla Model S AWD - 85D
2016 | Tesla | Tesla Motors | Model S AWD - 85D | TSL | 5 | 0 |  | Auto(A1) | 95 | 106 | 100 | 126.4 | 140.6 | 132.4182 | 95.3056 | 106.0124 | 99.8433 |  |  |  | A | Automatic |  | 1 | N | N | A | All Wheel Drive |  |  | 270 | EL | Electricity | MPG | miles per gallon | 4 | Vehicle can not operate on gasoline or diesel fuel |  |  |  |  | 94 | 26 | 650 | 650 | [22 empty] | 6 | Large Cars | car | Electric Vehicle 2-cycle label | 2015-12-16 | 19357 | N | N |  |  | N | N | [7 empty] | Battery(s) |  | 1 | Lithium Ion |  | 400 | 245 | 170 | On-Board |  |  | Electrical Regen Brake |  | Both | N |  |  |  | Three battery sizes (85,70 and 90 kWh) is available for 2016 MY Dual Motor Model S vehicles. | 2 | AC Induction |  | 193 and 193 |  |  |  |  | N | N |  |  | N | No | 85D | [8 empty] | 10 | 10 |  | GTSLV00.0L2S | 10 | [14 empty] | 5750 |  | 0 | 0 | 0 |  | 12 hrs (standard charger); 4.75 hrs (with 80A dual charger option) | [5 empty] | 257.1 | 285.3 | 270
2016 | Tesla | Tesla Motors | Model S AWD - 85D | TSL | 5 | 0 |  | Auto(A1) | 35 | 32 | 34 | 26.658 | 23.97 | 25.4484 | 35.3562 | 31.7935 | 33.7579 |  |  |  | A | Automatic |  | 1 | N | N | A | All Wheel Drive |  |  | 270 | EL | Electricity | KW-HR/100Miles | kilowatt-hour per 100 miles | 4 | Vehicle can not operate on gasoline or diesel fuel |  |  |  |  | 94 | 26 | 650 | 650 | [22 empty] | 6 | Large Cars | car | Electric Vehicle 2-cycle label | 2015-12-16 | 19357 | N | N |  |  | N | N | [7 empty] | Battery(s) |  | 1 | Lithium Ion |  | 400 | 245 | 170 | On-Board |  |  | Electrical Regen Brake |  | Both | N |  |  |  | Three battery sizes (85,70 and 90 kWh) is available for 2016 MY Dual Motor Model S vehicles. | 2 | AC Induction |  | 193 and 193 |  |  |  |  | N | N |  |  | N | No | 85D | [8 empty] | 10 | 10 |  | GTSLV00.0L2S | 10 | [14 empty] | 5750 |  | 0 | 0 | 0 |  | 12 hrs (standard charger); 4.75 hrs (with 80A dual charger option) | [5 empty] | 257.1 | 285.3 | 270
[12 empty] | 2016 Tesla Model S AWD - 90D | [16 empty] | 2016 Tesla Model S AWD - 90D | [15 empty] | 2016 Tesla Model S AWD - 90D | [14 empty] | 2016 Tesla Model S AWD - 90D | [14 empty] | 2016 Tesla Model S AWD - 90D | [15 empty] | 2016 Tesla Model S AWD - 90D | [16 empty] | 2016 Tesla Model S AWD - 90D | [16 empty] | 2016 Tesla Model S AWD - 90D | [13 empty] | 2016 Tesla Model S AWD - 90D | [14 empty] | 2016 Tesla Model S AWD - 90D
2016 | Tesla | Tesla Motors | Model S AWD - 90D | TSL | 7 | 0 |  | Auto(A1) | 101 | 107 | 103 | 133.6 | 141.2 | 136.9162 | 100.8065 | 106.541 | 103.3087 |  |  |  | A | Automatic |  | 1 | N | N | A | All Wheel Drive |  |  | 294 | EL | Electricity | MPG | miles per gallon | 4 | Vehicle can not operate on gasoline or diesel fuel |  |  |  |  | 94 | 26 | 650 | 650 | [19 empty] | Under EPA regulations, the manufacturer revised the fuel economy label values on 4/11/2016. Previous values were 95 MPGe city, 106 MPGe highway, and 100 MPGe combined; |  |  | 6 | Large Cars | car | Electric Vehicle 2-cycle label | 2016-04-11 | 19674 | N | Y | RH | Relabel - label value increased | N | N | [7 empty] | Battery(s) |  | 1 | Lithium Ion |  | 400 | 245 | 170 | On-Board |  |  | Electrical Regen Brake |  | Both | N |  |  |  | Three battery sizes (85,70 and 90 kWh) is available for 2016 MY Dual Motor Model S vehicles. | 2 | AC Induction |  | 193 and 193 |  |  |  |  | N | Y |  |  | N | No | 90D | [8 empty] | 10 | 10 |  | GTSLV00.0L2S | 10 | [14 empty] | 5750 |  | 0 | 0 | 0 |  | 12 hrs (standard charger); 4.75 hrs (with 80A dual charger option) | [5 empty] | 285.7 | 303.2 | 294
| [Revised FE label values on 4/11/2016 to account for a 2016 model year Tesla running change] | [7 empty] | 33 | 32 | 33 | 25.2241 | 23.8694 | 24.6145 | 33.4353 | 31.6357 | 32.6255 |  |  |  | A | Automatic |  | 1 | N | N | A | All Wheel Drive |  |  | 294 | EL | Electricity | KW-HR/100Miles | kilowatt-hour per 100 miles | 4 | Vehicle can not operate on gasoline or diesel fuel |  |  |  |  | 94 | 26 | 650 | 650 | [19 empty] | Under EPA regulations, the manufacturer revised the fuel economy label values on . Previous values were XX MPG city, XX MPG highway, and XX MPG combined; |  |  | 6 | Large Cars | car | Electric Vehicle 2-cycle label | 2016-04-11 | 19674 | N | Y | RH | Relabel - label value increased | N | N | [7 empty] | Battery(s) |  | 1 | Lithium Ion |  | 400 | 245 | 170 | On-Board |  |  | Electrical Regen Brake |  | Both | N |  |  |  | Three battery sizes (85,70 and 90 kWh) is available for 2016 MY Dual Motor Model S vehicles. | 2 | AC Induction |  | 193 and 193 |  |  |  |  | N | Y |  |  | N | No | 90D | [8 empty] | 10 | 10 |  | GTSLV00.0L2S | 10 | [14 empty] | 5750 |  | 0 | 0 | 0 |  | 12 hrs (standard charger); 4.75 hrs (with 80A dual charger option) | [5 empty] | 285.7 | 303.2 | 294
[12 empty] | 2016 Tesla Model S AWD - P85D | [16 empty] | 2016 Tesla Model S AWD - P85D | [15 empty] | 2016 Tesla Model S AWD - P85D | [14 empty] | 2016 Tesla Model S AWD - P85D | [14 empty] | 2016 Tesla Model S AWD - P85D | [15 empty] | 2016 Tesla Model S AWD - P85D | [16 empty] | 2016 Tesla Model S AWD - P85D | [16 empty] | 2016 Tesla Model S AWD - P85D | [13 empty] | 2016 Tesla Model S AWD - P85D | [14 empty] | 2016 Tesla Model S AWD - P85D
2016 | Tesla | Tesla Motors | Model S AWD - P85D | TSL | 4 | 0 |  | Auto(A1) | 89 | 98 | 93 | 121.1 | 132.3 | 125.896 | 89.3714 | 97.6374 | 92.9112 |  |  |  | A | Automatic |  | 1 | N | N | A | All Wheel Drive |  |  | 253 | EL | Electricity | MPG | miles per gallon | 4 | Vehicle can not operate on gasoline or diesel fuel |  |  |  |  | 94 | 26 | 700 | 700 | [22 empty] | 6 | Large Cars | car | Electric Vehicle 2-cycle label | 2015-12-16 | 19361 | N | N |  |  | N | N | [7 empty] | Battery(s) |  | 1 | Lithium Ion |  | 400 | 245 | 170 | On-Board |  |  | Electrical Regen Brake |  | Both | N |  |  |  | Three battery sizes (85,70 and 90 kWh) is available for 2016 MY Dual Motor Model S vehicles. | 2 | AC Induction |  | 193 and 375 |  |  |  |  | N | N |  |  | N | No | P85D | [8 empty] | 10 | 10 |  | GTSLV00.0L2S | 10 | [14 empty] | 5500 |  | 0 | 0 | 0 |  | 12 hrs (standard charger); 4.75 hrs (with 80A dual charger option) | [5 empty] | 242.3 | 265.5 | 253
2016 | Tesla | Tesla Motors | Model S AWD - P85D | TSL | 4 | 0 |  | Auto(A1) | 38 | 35 | 36 | 27.83 | 25.484 | 26.7743 | 37.7132 | 34.5206 | 36.2766 |  |  |  | A | Automatic |  | 1 | N | N | A | All Wheel Drive |  |  | 253 | EL | Electricity | KW-HR/100Miles | kilowatt-hour per 100 miles | 4 | Vehicle can not operate on gasoline or diesel fuel |  |  |  |  | 94 | 26 | 700 | 700 | [22 empty] | 6 | Large Cars | car | Electric Vehicle 2-cycle label | 2015-12-16 | 19361 | N | N |  |  | N | N | [7 empty] | Battery(s) |  | 1 | Lithium Ion |  | 400 | 245 | 170 | On-Board |  |  | Electrical Regen Brake |  | Both | N |  |  |  | Three battery sizes (85,70 and 90 kWh) is available for 2016 MY Dual Motor Model S vehicles. | 2 | AC Induction |  | 193 and 375 |  |  |  |  | N | N |  |  | N | No | P85D | [8 empty] | 10 | 10 |  | GTSLV00.0L2S | 10 | [14 empty] | 5500 |  | 0 | 0 | 0 |  | 12 hrs (standard charger); 4.75 hrs (with 80A dual charger option) | [5 empty] | 242.3 | 265.5 | 253
[12 empty] | 2016 Tesla Model S AWD - P90D | [16 empty] | 2016 Tesla Model S AWD - P90D | [15 empty] | 2016 Tesla Model S AWD - P90D | [14 empty] | 2016 Tesla Model S AWD - P90D | [14 empty] | 2016 Tesla Model S AWD - P90D | [15 empty] | 2016 Tesla Model S AWD - P90D | [16 empty] | 2016 Tesla Model S AWD - P90D | [16 empty] | 2016 Tesla Model S AWD - P90D | [13 empty] | 2016 Tesla Model S AWD - P90D | [14 empty] | 2016 Tesla Model S AWD - P90D
2016 | Tesla | Tesla Motors | Model S AWD - P90D | TSL | 8 | 0 |  | Auto(A1) | 91 | 100 | 95 | 123.7 | 135.2 | 128.6233 | 91.3191 | 99.8087 | 94.9536 |  |  |  | A | Automatic |  | 1 | N | N | A | All Wheel Drive |  |  | 270 | EL | Electricity | MPG | miles per gallon | 4 | Vehicle can not operate on gasoline or diesel fuel |  |  |  |  | 94 | 26 | 700 | 700 | [19 empty] | Under EPA regulations, the manufacturer revised the fuel economy label values on 4/11/2016. Previous values were 89 MPGe city, 98 MPGe highway, and 93 MPGe combined; |  |  | 6 | Large Cars | car | Electric Vehicle 2-cycle label | 2016-04-11 | 19675 | N | Y | RH | Relabel - label value increased | N | N | [7 empty] | Battery(s) |  | 1 | Lithium Ion |  | 400 | 245 | 170 | On-Board |  |  | Electrical Regen Brake |  | Both | N |  |  |  | Three battery sizes (85,70 and 90 kWh) is available for 2016 MY Dual Motor Model S vehicles. | 2 | AC Induction |  | 193 and 375 |  |  |  |  | N | Y |  |  | N | No | P90D | [8 empty] | 10 | 10 |  | GTSLV00.0L2S | 10 | [14 empty] | 5500 |  | 0 | 0 | 0 |  | 12 hrs (standard charger); 4.75 hrs (with 80A dual charger option) | [5 empty] | 259.6 | 283.4 | 270
| [Revised FE label values on 4/11/2016 to account for a 2016 model year Tesla running change] | [7 empty] | 37 | 34 | 35 | 27.2749 | 24.934 | 26.2055 | 36.9091 | 33.7696 | 35.4963 |  |  |  | A | Automatic |  | 1 | N | N | A | All Wheel Drive |  |  | 270 | EL | Electricity | KW-HR/100Miles | kilowatt-hour per 100 miles | 4 | Vehicle can not operate on gasoline or diesel fuel |  |  |  |  | 94 | 26 | 700 | 700 | [19 empty] | Under EPA regulations, the manufacturer revised the fuel economy label values on 4/11/2016. Previous values were 89 MPGe city, 98 MPGe highway, and 93 MPGe combined; |  |  | 6 | Large Cars | car | Electric Vehicle 2-cycle label | 2016-04-11 | 19675 | N | Y | RH | Relabel - label value increased | N | N | [7 empty] | Battery(s) |  | 1 | Lithium Ion |  | 400 | 245 | 170 | On-Board |  |  | Electrical Regen Brake |  | Both | N |  |  |  | Three battery sizes (85,70 and 90 kWh) is available for 2016 MY Dual Motor Model S vehicles. | 2 | AC Induction |  | 193 and 375 |  |  |  |  | N | Y |  |  | N | No | P90D | [8 empty] | 10 | 10 |  | GTSLV00.0L2S | 10 | [14 empty] | 5500 |  | 0 | 0 | 0 |  | 12 hrs (standard charger); 4.75 hrs (with 80A dual charger option) | [5 empty] | 259.6 | 283.4 | 270
[12 empty] | 2016 Tesla Model S AWD - P100D | [16 empty] | 2016 Tesla Model S AWD - P100D | [15 empty] | 2016 Tesla Model S AWD - P100D | [14 empty] | 2016 Tesla Model S AWD - P100D | [14 empty] | 2016 Tesla Model S AWD - P100D | [15 empty] | 2016 Tesla Model S AWD - P100D | [16 empty] | 2016 Tesla Model S AWD - P100D | [16 empty] | 2016 Tesla Model S AWD - P100D | [13 empty] | 2016 Tesla Model S AWD - P100D | [14 empty] | 2016 Tesla Model S AWD - P100D
2016 | Tesla | Tesla Motors | Model S AWD - P100D | TSL | 15 | 0 |  | Auto(A1) | 92 | 105 | 98 | 125.3 | 141.6 | 132.1452 | 92.4713 | 104.5008 | 97.5232 |  |  |  | A | Automatic |  | 1 | N | N | A | All Wheel Drive |  |  | 315 | EL | Electricity | MPG | miles per gallon | 4 | Vehicle can not operate on gasoline or diesel fuel |  |  |  |  | 94 | 26 | 650 | 650 | [22 empty] | 6 | Large Cars | car | Electric Vehicle 2-cycle label | 2016-09-05 | 20863 | N | N |  |  | N | N | [7 empty] | Battery(s) |  | 1 | Lithium Ion |  | 400 | 245 | 170 | On-Board |  |  | Electrical Regen Brake |  | Both | N |  |  |  | Four battery sizes (60,85,70 and 90 kWh) is available for 2016 MY Dual Motor Model S vehicles. | 2 | AC Induction |  | 193 and 375 |  |  |  |  | N | Y |  |  | N | No | P100D | [8 empty] | 10 | 10 |  | GTSLV00.0L2S | 10 | [14 empty] | 5750 |  | 0 | 0 | 0 |  | 12 hrs (standard charger); 4.75 hrs (with 80A dual charger option) | [5 empty] | 305.9 | 346.9 | 315
2016 | Tesla | Tesla Motors | Model S AWD - P100D | TSL | 15 | 0 |  | Auto(A1) | 36 | 32 | 35 | 26.896 | 23.805 | 25.5051 | 36.4491 | 32.2533 | 34.561 |  |  |  | A | Automatic |  | 1 | N | N | A | All Wheel Drive |  |  | 315 | EL | Electricity | KW-HR/100Miles | kilowatt-hour per 100 miles | 4 | Vehicle can not operate on gasoline or diesel fuel |  |  |  |  | 94 | 26 | 650 | 650 | [22 empty] | 6 | Large Cars | car | Electric Vehicle 2-cycle label | 2016-09-05 | 20863 | N | N |  |  | N | N | [7 empty] | Battery(s) |  | 1 | Lithium Ion |  | 400 | 245 | 170 | On-Board |  |  | Electrical Regen Brake |  | Both | N |  |  |  | Four battery sizes (60,85,70 and 90 kWh) is available for 2016 MY Dual Motor Model S vehicles. | 2 | AC Induction |  | 193 and 375 |  |  |  |  | N | Y |  |  | N | No | P100D | [8 empty] | 10 | 10 |  | GTSLV00.0L2S | 10 | [14 empty] | 5750 |  | 0 | 0 | 0 |  | 12 hrs (standard charger); 4.75 hrs (with 80A dual charger option) | [5 empty] | Combined range voluntarily lowered to 315 miles
[12 empty] | 2016 Tesla Model X AWD - 60D | [16 empty] | 2016 Tesla Model X AWD - 60D | [15 empty] | 2016 Tesla Model X AWD - 60D | [14 empty] | 2016 Tesla Model X AWD - 60D | [14 empty] | 2016 Tesla Model X AWD - 60D | [15 empty] | 2016 Tesla Model X AWD - 60D | [16 empty] | 2016 Tesla Model X AWD - 60D | [16 empty] | 2016 Tesla Model X AWD - 60D | [13 empty] | 2016 Tesla Model X AWD - 60D | [14 empty] | 2016 Tesla Model X AWD - 60D
2016 | Tesla | Tesla Motors | Model X AWD - 60D | TSL | 12 | 0 |  | Auto(A1) | 91 | 94 | 93 | 124.3 | 128.4 | 126.1121 | 91.2362 | 94.2456 | 92.5663 |  |  |  | A | Automatic |  | 1 | N | N | A | All Wheel Drive |  |  | 200 | EL | Electricity | MPG | miles per gallon | 4 | Vehicle can not operate on gasoline or diesel fuel |  |  |  |  | 94 | 26 | 700 | 700 | [22 empty] | 33 | Standard SUV 4WD |  | Electric Vehicle 2-cycle label | 2016-08-08 | 20707 | N | N |  |  | N | N | [7 empty] | Battery(s) |  | 1 | Lithium Ion |  | 350 | 250 | 150 | On-Board |  |  | Electrical Regen Brake |  | Both | N |  |  |  | Two battery size (90kWh and 75kWh) is available for 2016MY Dual Motor Model X vehicles. | 2 | AC Induction |  | 193 and 193 |  |  |  |  | N | N |  |  | N | No | 60D | [8 empty] | 10 | 10 |  | GTSLV00.0L2X | 10 | [14 empty] | 5500 |  | 0 | 0 | 0 |  | 12 hrs (standard charger); 4.75 hrs (with 80A dual charger option) | [5 empty] | 196.5 | 203.2 | 200
2016 | Tesla | Tesla Motors | Model X AWD - 60D | TSL | 12 | 0 |  | Auto(A1) | 37 | 36 | 36 | 27.122 | 26.2398 | 26.725 | 36.9426 | 35.7629 | 36.4117 |  |  |  | A | Automatic |  | 1 | N | N | A | All Wheel Drive |  |  | 200 | EL | Electricity | KW-HR/100Miles | kilowatt-hour per 100 miles | 4 | Vehicle can not operate on gasoline or diesel fuel |  |  |  |  | 94 | 26 | 700 | 700 | [22 empty] | 33 | Standard SUV 4WD |  | Electric Vehicle 2-cycle label | 2016-08-08 | 20707 | N | N |  |  | N | N | [7 empty] | Battery(s) |  | 1 | Lithium Ion |  | 350 | 250 | 150 | On-Board |  |  | Electrical Regen Brake |  | Both | N |  |  |  | Two battery size (90kWh and 75kWh) is available for 2016MY Dual Motor Model X vehicles. | 2 | AC Induction |  | 193 and 193 |  |  |  |  | N | N |  |  | N | No | 60D | [8 empty] | 10 | 10 |  | GTSLV00.0L2X | 10 | [14 empty] | 5500 |  | 0 | 0 | 0 |  | 12 hrs (standard charger); 4.75 hrs (with 80A dual charger option) | [5 empty] | 196.5 | 203.2 | 200
[12 empty] | 2016 Tesla Model X AWD - 75D | [16 empty] | 2016 Tesla Model X AWD - 75D | [15 empty] | 2016 Tesla Model X AWD - 75D | [14 empty] | 2016 Tesla Model X AWD - 75D | [14 empty] | 2016 Tesla Model X AWD - 75D | [15 empty] | 2016 Tesla Model X AWD - 75D | [16 empty] | 2016 Tesla Model X AWD - 75D | [16 empty] | 2016 Tesla Model X AWD - 75D | [13 empty] | 2016 Tesla Model X AWD - 75D | [14 empty] | 2016 Tesla Model X AWD - 75D
2016 | Tesla | Tesla Motors | Model X AWD - 75D | TSL | 11 | 0 |  | Auto(A1) | 91 | 95 | 93 | 124.2 | 130 | 126.7446 | 91.1628 | 95.42 | 93.0305 |  |  |  | A | Automatic |  | 1 | N | N | A | All Wheel Drive |  |  | 238 | EL | Electricity | MPG | miles per gallon | 4 | Vehicle can not operate on gasoline or diesel fuel |  |  |  |  | 94 | 26 | 700 | 700 | [22 empty] | 33 | Standard SUV 4WD |  | Electric Vehicle 2-cycle label | 2016-05-02 | 19722 | N | N |  |  | N | N | [7 empty] | Battery(s) |  | 1 | Lithium Ion |  | 350 | 250 | 150 | On-Board |  |  | Electrical Regen Brake |  | Both | N |  |  |  | Two battery size (90kWh and 75kWh) is available for 2016MY Dual Motor Model X vehicles. | 2 | AC Induction |  | 193 and 193 |  |  |  |  | N | N |  |  | N | No | 75D | [8 empty] | 10 | 10 |  | GTSLV00.0L2X | 10 | [14 empty] | 5500 |  | 0 | 0 | 0 |  | 12 hrs (standard charger); 4.75 hrs (with 80A dual charger option) | [5 empty] | 233.7 | 242.2 | 238
2016 | Tesla | Tesla Motors | Model X AWD - 75D | TSL | 11 | 0 |  | Auto(A1) | 37 | 35 | 36 | 27.136 | 25.921 | 26.5893 | 36.9723 | 35.3228 | 36.23 |  |  |  | A | Automatic |  | 1 | N | N | A | All Wheel Drive |  |  | 238 | EL | Electricity | KW-HR/100Miles | kilowatt-hour per 100 miles | 4 | Vehicle can not operate on gasoline or diesel fuel |  |  |  |  | 94 | 26 | 700 | 700 | [22 empty] | 33 | Standard SUV 4WD |  | Electric Vehicle 2-cycle label | 2016-05-02 | 19722 | N | N |  |  | N | N | [7 empty] | Battery(s) |  | 1 | Lithium Ion |  | 350 | 250 | 150 | On-Board |  |  | Electrical Regen Brake |  | Both | N |  |  |  | Two battery size (90kWh and 75kWh) is available for 2016MY Dual Motor Model X vehicles. | 2 | AC Induction |  | 193 and 193 |  |  |  |  | N | N |  |  | N | No | 75D | [8 empty] | 10 | 10 |  | GTSLV00.0L2X | 10 | [14 empty] | 5500 |  | 0 | 0 | 0 |  | 12 hrs (standard charger); 4.75 hrs (with 80A dual charger option) | [5 empty] | 233.7 | 242.2 | 238
[12 empty] | 2016 Tesla Model X AWD - 90D | [16 empty] | 2016 Tesla Model X AWD - 90D | [15 empty] | 2016 Tesla Model X AWD - 90D | [14 empty] | 2016 Tesla Model X AWD - 90D | [14 empty] | 2016 Tesla Model X AWD - 90D | [15 empty] | 2016 Tesla Model X AWD - 90D | [16 empty] | 2016 Tesla Model X AWD - 90D | [16 empty] | 2016 Tesla Model X AWD - 90D | [13 empty] | 2016 Tesla Model X AWD - 90D | [14 empty] | 2016 Tesla Model X AWD - 90D
2016 | Tesla | Tesla Motors | Model X AWD - 90D | TSL | 9 | 0 |  | Auto(A1) | 90 | 94 | 92 | 123 | 132.6 | 125.4584 | 90.2795 | 94.3898 | 92.084 |  |  |  | A | Automatic |  | 1 | N | N | A | All Wheel Drive |  |  | 257 | EL | Electricity | MPG | miles per gallon | 4 | Vehicle can not operate on gasoline or diesel fuel |  |  |  |  | 94 | 26 | 700 | 700 | [22 empty] | 33 | Standard SUV 4WD |  | Electric Vehicle 2-cycle label | 2015-09-26 | 19173 | N | N |  |  | N | N | [7 empty] | Battery(s) |  | 1 | Lithium Ion |  | 350 | 250 | 150 | On-Board |  |  | Electrical Regen Brake |  | Both | N |  |  |  | Only one battery size (90kWh) is available for 2016MY Dual Motor Model X vehicles. | 2 | AC Induction |  | 193 and 193 |  |  |  |  | N | Y |  |  | N | No | 90D | [8 empty] | 10 | 10 |  | GTSLV00.0L2X | 10 | [14 empty] | 5500 |  | 0 | 0 | 0 |  | 12 hrs (standard charger); 4.75 hrs (with 80A dual charger option) | [5 empty] | 252.4 | 262.7 | 257
2016 | Tesla | Tesla Motors | Model X AWD - 90D | TSL | 9 | 0 |  | Auto(A1) | 37 | 36 | 37 | 27.402 | 26.214 | 26.8674 | 37.334 | 35.7083 | 36.6025 |  |  |  | A | Automatic |  | 1 | N | N | A | All Wheel Drive |  |  | 257 | EL | Electricity | KW-HR/100Miles | kilowatt-hour per 100 miles | 4 | Vehicle can not operate on gasoline or diesel fuel |  |  |  |  | 94 | 26 | 700 | 700 | [22 empty] | 33 | Standard SUV 4WD |  | Electric Vehicle 2-cycle label | 2015-09-26 | 19173 | N | N |  |  | N | N | [7 empty] | Battery(s) |  | 1 | Lithium Ion |  | 350 | 250 | 150 | On-Board |  |  | Electrical Regen Brake |  | Both | N |  |  |  | Only one battery size (90kWh) is available for 2016MY Dual Motor Model X vehicles. | 2 | AC Induction |  | 193 and 193 |  |  |  |  | N | Y |  |  | N | No | 90D | [8 empty] | 10 | 10 |  | GTSLV00.0L2X | 10 | [14 empty] | 5500 |  | 0 | 0 | 0 |  | 12 hrs (standard charger); 4.75 hrs (with 80A dual charger option) | [5 empty] | 252.4 | 262.7 | 257
[12 empty] | 2016 Tesla Model X AWD - P90D | [16 empty] | 2016 Tesla Model X AWD - P90D | [15 empty] | 2016 Tesla Model X AWD - P90D | [14 empty] | 2016 Tesla Model X AWD - P90D | [14 empty] | 2016 Tesla Model X AWD - P90D | [15 empty] | 2016 Tesla Model X AWD - P90D | [16 empty] | 2016 Tesla Model X AWD - P90D | [16 empty] | 2016 Tesla Model X AWD - P90D | [13 empty] | 2016 Tesla Model X AWD - P90D | [14 empty] | 2016 Tesla Model X AWD - P90D
2016 | Tesla | Tesla Motors | Model X AWD - P90D | TSL | 10 | 0 |  | Auto(A1) | 89 | 90 | 89 | 120.7 | 122.5 | 121.5034 | 88.5914 | 89.9126 | 89.1811 |  |  |  | A | Automatic |  | 1 | N | N | A | All Wheel Drive |  |  | 250 | EL | Electricity | MPG | miles per gallon | 4 | Vehicle can not operate on gasoline or diesel fuel |  |  |  |  | 94 | 26 | 750 | 750 | [22 empty] | 33 | Standard SUV 4WD |  | Electric Vehicle 2-cycle label | 2015-09-26 | 19174 | N | N |  |  | N | N | [7 empty] | Battery(s) |  | 1 | Lithium Ion |  | 350 | 250 | 150 | On-Board |  |  | Electrical Regen Brake |  | Both | N |  |  |  | Only one battery size (90kWh) is available for 2016MY Dual Motor Model X vehicles. | 2 | AC Induction |  | 193 and 375 |  |  |  |  | N | Y |  |  | N | No | P90D | [8 empty] | 10 | 10 |  | GTSLV00.0L2X | 10 | [14 empty] | 5250 |  | 0 | 0 | 0 |  | 12 hrs (standard charger); 4.75 hrs (with 80A dual charger option) | [5 empty] | 247.3 | 252.7 | 250
2016 | Tesla | Tesla Motors | Model X AWD - P90D | TSL | 10 | 0 |  | Auto(A1) | 38 | 37 | 38 | 27.931 | 27.518 | 27.7452 | 38.0455 | 37.4864 | 37.7939 |  |  |  | A | Automatic |  | 1 | N | N | A | All Wheel Drive |  |  | 250 | EL | Electricity | KW-HR/100Miles | kilowatt-hour per 100 miles | 4 | Vehicle can not operate on gasoline or diesel fuel |  |  |  |  | 94 | 26 | 750 | 750 | [22 empty] | 33 | Standard SUV 4WD |  | Electric Vehicle 2-cycle label | 2015-09-26 | 19174 | N | N |  |  | N | N | [7 empty] | Battery(s) |  | 1 | Lithium Ion |  | 350 | 250 | 150 | On-Board |  |  | Electrical Regen Brake |  | Both | N |  |  |  | Only one battery size (90kWh) is available for 2016MY Dual Motor Model X vehicles. | 2 | AC Induction |  | 193 and 375 |  |  |  |  | N | Y |  |  | N | No | P90D | [8 empty] | 10 | 10 |  | GTSLV00.0L2X | 10 | [14 empty] | 5250 |  | 0 | 0 | 0 |  | 12 hrs (standard charger); 4.75 hrs (with 80A dual charger option) | [5 empty] | 247.3 | 252.7 | 250
[12 empty] | 2016 Tesla Model X AWD - P100D | [16 empty] | 2016 Tesla Model X AWD - P100D | [15 empty] | 2016 Tesla Model X AWD - P100D | [14 empty] | 2016 Tesla Model X AWD - P100D | [14 empty] | 2016 Tesla Model X AWD - P100D | [15 empty] | 2016 Tesla Model X AWD - P100D | [16 empty] | 2016 Tesla Model X AWD - P100D | [16 empty] | 2016 Tesla Model X AWD - P100D | [13 empty] | 2016 Tesla Model X AWD - P100D | [14 empty] | 2016 Tesla Model X AWD - P100D
2016 | Tesla | Tesla Motors | Model X AWD - P100D | TSL | 13 | 0 |  | Auto(A1) | 81 | 92 | 86 | 111 | 124.7 | 116.7731 | 81.474 | 91.5298 | 85.7115 |  |  |  | A | Automatic |  | 1 | N | N | A | All Wheel Drive |  |  | 289 | EL | Electricity | MPG | miles per gallon | 4 | Vehicle can not operate on gasoline or diesel fuel |  |  |  |  | 94 | 26 | 750 | 750 | [22 empty] | 33 | Standard SUV 4WD |  | Electric Vehicle 2-cycle label | 2016-08-24 | 20848 | N | N |  |  | N | N | [7 empty] | Battery(s) |  | 1 | Lithium Ion |  | 350 | 250 | 150 | On-Board |  |  | Electrical Regen Brake |  | Both | N |  |  |  | Two battery size (90kWh and 75kWh) is available for 2016MY Dual Motor Model X vehicles. | 2 | AC Induction |  | 193 and 375 |  |  |  |  | N | N |  |  | N | No | P100D | [8 empty] | 10 | 10 |  | GTSLV00.0L2X | 10 | [14 empty] | 5250 |  | 0 | 0 | 0 |  | 12 hrs (standard charger); 4.75 hrs (with 80A dual charger option) | [5 empty] | 276.1 | 305.8 | 289
2016 | Tesla | Tesla Motors | Model X AWD - P100D | TSL | 13 | 0 |  | Auto(A1) | 41 | 37 | 39 | 30.3543 | 27.0196 | 28.8537 | 41.369 | 36.8241 | 39.3238 |  |  |  | A | Automatic |  | 1 | N | N | A | All Wheel Drive |  |  | 289 | EL | Electricity | KW-HR/100Miles | kilowatt-hour per 100 miles | 4 | Vehicle can not operate on gasoline or diesel fuel |  |  |  |  | 94 | 26 | 750 | 750 | [22 empty] | 33 | Standard SUV 4WD |  | Electric Vehicle 2-cycle label | 2016-08-24 | 20848 | N | N |  |  | N | N | [7 empty] | Battery(s) |  | 1 | Lithium Ion |  | 350 | 250 | 150 | On-Board |  |  | Electrical Regen Brake |  | Both | N |  |  |  | Two battery size (90kWh and 75kWh) is available for 2016MY Dual Motor Model X vehicles. | 2 | AC Induction |  | 193 and 375 |  |  |  |  | N | N |  |  | N | No | P100D | [8 empty] | 10 | 10 |  | GTSLV00.0L2X | 10 | [14 empty] | 5250 |  | 0 | 0 | 0 |  | 12 hrs (standard charger); 4.75 hrs (with 80A dual charger option) | [5 empty] | 276.1 | 305.8 | 289
[12 empty] | 2016 Volkswagen e-Golf | [16 empty] | 2016 Volkswagen e-Golf | [15 empty] | 2016 Volkswagen e-Golf | [14 empty] | 2016 Volkswagen e-Golf | [14 empty] | 2016 Volkswagen e-Golf | [15 empty] | 2016 Volkswagen e-Golf | [16 empty] | 2016 Volkswagen e-Golf | [16 empty] | 2016 Volkswagen e-Golf | [13 empty] | 2016 Volkswagen e-Golf | [14 empty] | 2016 Volkswagen e-Golf
2016 | Volkswagen Group of | Volkswagen | e-Golf | VGA | 86 | 0 |  | Auto(A1) | 126 | 105 | 116 | 179.3 | 150.4 | 165.03 | 125.5 | 105.3 | 115.521 |  |  |  | A | Automatic |  | 1 | Y | N | F | 2-Wheel Drive, Front |  |  | 83 | EL | Electricity | MPG | miles per gallon | N | Not exempt |  |  |  |  | 91 | 17 | 550 | 550 | [22 empty] | 4 | Compact Cars | car | Electric Vehicle 2-cycle label | 2015-08-17 | 18721 | N | N |  |  | N | N | [7 empty] | Battery(s) |  | 1 | Lithium Ion |  | 363 | 75 | 76.1 | Off-Board |  |  | Electrical Regen Brake |  | Front Wheels | Y |  |  |  |  | 1 | Other | Synchron Motor, permanet, AC 3 | 85 |  |  |  |  | N | Y |  |  | N | No | [9 empty] | 10 | 10 |  | GVGAV00.0VZZ | 10 | [14 empty] | 6250 |  | 0 | 0 | 0 |  | 7.0 hrs (3.6 kW charger); 3.7 hrs (7.2 kW charger) | [5 empty] | 88.9 | 75.2 | 83
| [Tested in the B-Mode (maximum regenerative braking mode)] | [7 empty] | 27 | 32 | 29 | 18.7987 | 22.4118 | 20.4246 | 26.8544 | 32.0146 | 29.1765 |  |  |  | A | Automatic |  | 1 | Y | N | F | 2-Wheel Drive, Front |  |  | 83 | EL | Electricity | KW-HR/100Miles | kilowatt-hour per 100 miles | N | Not exempt |  |  |  |  | 91 | 17 | 550 | 550 | [22 empty] | 4 | Compact Cars | car | Electric Vehicle 2-cycle label | 2015-08-17 | 18721 | N | N |  |  | N | N | [7 empty] | Battery(s) |  | 1 | Lithium Ion |  | 363 | 75 | 76.1 | Off-Board |  |  | Electrical Regen Brake |  | Front Wheels | Y |  |  |  |  | 1 | Other | Synchron Motor, permanet, AC 3 | 85 |  |  |  |  | N | Y |  |  | N | No | [9 empty] | 10 | 10 |  | GVGAV00.0VZZ | 10 | [14 empty] | 6250 |  | 0 | 0 | 0 |  | 7.0 hrs (3.6 kW charger); 3.7 hrs (7.2 kW charger) | [5 empty] | 88.9 | 75.2 | 83
(Sorted by Division Name)

## PHEVs
2011 and Later PHEVs - data in EPA's Verify data base - plus driving range & utility factor information
(Not Confidential)
PHEV
[156 empty] | Total |  |  |  | New fields added by D. Good
Model Type Information | [8 empty] | Charge Sustaining Information (Gasoline Operation) | [26 empty] | Vehicle Information | [7 empty] | Ann Fuel Cost |  | Charge Depleting Information (Electricity Operation) | [18 empty] | General Information | [8 empty] | General Hybrid Vehicle Information - Engine, Motor/Generator, Battery Information, etc. General Hybrid Vehicle Information - Engine, Motor/Generator, Battery Information, etc. | [54 empty] | FE & GHG Ratings |  |  | #1 Smog Rating Test Group |  |  |  | #2 Smog Rating Test Group |  |  |  | #3 Smog Rating Test Group |  |  |  | #4 Smog Rating Test Group |  |  |  | You Save/You Spend |  | Gasoline Adjusted CO2 |  |  | PHEV | Battery Charge Time |  | Range | PHEV Composite MPG |  |  | PHEV Composite CO2 |  |  | Charge Depleting Driving Range |  |  | Individual Utility Factors (Rcda MDIUFs) |  |  | PHEV Charge Depleting Fuel Consumption |  |  | Fuel Tank
Model Yr | Mfr Name | Division | Carline | Verify Mfr Cd | Index (Model Type Index) | Eng Displ | # Cyl | Trans as listed in FE Guide (derived from col AA thru AF) | City FE (Guide) - Conventional Fuel | Hwy FE (Guide) - Conventional Fuel | Comb FE (Guide) - Conventional Fuel | City Unadj FE - Conventional Fuel | Hwy Unadj FE - Conventional Fuel | Comb Unadj FE - Conventional Fuel | City Unrd Adj FE - Conventional Fuel | Hwy Unrd Adj FE - Conventional Fuel | Comb Unrd Adj FE - Conventional Fuel | Guzzler? | Air Aspir Method | Air Aspiration Method Desc | Trans | Trans Desc | Trans, Other | # Gears | Trans Lockup | Trans Creeper Gear | Drive Sys | Drive Desc | Max Ethanol % - Gasoline | Max Biodiesel % | Range1 - Model Type Driving Range - Conventional Fuel | Fuel Usage - Conventional Fuel | Fuel Usage Desc - Conventional Fuel | Fuel Unit - Conventional Fuel | Fuel Unit Desc - Conventional Fuel | Gas Guzzler Exempt (Where Truck = 1975 NHTSA truck definition) | Gas Guzzler Exempt Desc (Where Truck = 1975 NHTSA truck definition) | 2Dr Pass Vol | 2Dr Lugg Vol | 4Dr Pass Vol | 4Dr Lugg Vol | Htchbk Pass Vol | Htchbk Lugg Vol | Annual Fuel1 Cost - Conventional Fuel | EPA Calculated Annual Fuel Cost - Conventional Fuel ----- Annual fuel cost error. Please revise Verify. | City2 FE (Guide) - Alternative Fuel | Hwy2 Fuel FE (Guide) - Alternative Fuel | Comb2 Fuel FE (Guide) - Alternative Fuel | City2 Unadj FE - Alternative Fuel | Hwy2 Unadj FE - Alternative Fuel | Comb2 Unadj FE - Alternative Fuel | City2 Unrd Adj FE - Alternative Fuel | Hwy2 Unrd Adj FE - Alternative Fuel | Cmb2 Unrd Adj FE - Alternative Fuel | Range2 - Alt Fuel Model Typ Driving Range - Alternative Fuel | Fuel2 Usage - Alternative Fuel | Fuel2 Usage Desc - Alternative Fuel | Fuel2 Unit - Alternative Fuel | Fuel2 Unit Desc - Alternative Fuel | Fuel2 Annual Fuel Cost - Alternative Fuel | City CO2 Rounded Adjusted | Hwy CO2 Rounded Adjusted | Comb CO2 Rounded Adjusted | Fuel2 EPA Calculated Annual Fuel Cost - Alternative Fuel | Descriptor - Model Type (40 Char or less) | Intake Valves Per Cyl | Exhaust Valves Per Cyl | Carline Class | Carline Class Desc | Car/Truck Category - Cash for Clunkers Bill. | Calc Approach Desc | Release Date (gold fill means release date is after 8/2/2012) | EPA FE Label Dataset ID | Unique Label? | Label Recalc? | Relabel | Relabel Desc | Suppressed? | Police/Emerg? | Comments - Mfr Eng Cnfg | Cyl Deact? | Cyl Deact Desc | Var Valve Timing? | Var Valve Timing Desc | Var Valve Lift? | Var Valve Lift Desc | Energy Storage Device Desc | Energy Storage Device,If Other | # Batteries | Battery Type Desc | Battery Type, If Other | Total Voltage for Battery Pack(s) | Batt Energy Capacity (Amp-hrs) | Batt Specific Energy (Watt-hr/kg) | Batt Charger Type Desc | Comments | # Capacitors | Regen Braking Type Desc | Regen Braking Type, If Other | Regen Braking Wheels Source (Front, Rear, Both) | Driver Cntrl Regen Braking? | Fuel Cell Desc | Usable H2 Fill Capacity (kg) | Fuel Cell Onboard H2 Capacity (kg) | HEV-EV Comments | # Drive Motor Gen | Motor Gen Type Desc | Motor Gen Type, If Other | Rated Motor Gen Power (kW) | Fuel Metering Type 1 Desc | Fuel Metering Type 2 Desc | Fuel Metering Sys Cd | Fuel Metering Sys Desc | Fuel Cell Vehicle (Y or N) | Off Board Charge Capable (Y or N) | Camless Valvetrain (Y or N) | Oil Viscosity | Stop/Start System (Engine Management System) Code | Stop/Start System (Engine Management System) Description | Model Type Desc (MFR entered) | Charge Depleting Calc Appr Code (PHEVs only) | Charge Depleting Calc Appr Desc (PHEVs only) | Charge Sustaining Calc Appr Code (PHEVs only) | Charge Sustaining Calc Appr Desc (PHEVs only) | EPA Calculated Annual Fuel Cost | EPA Calculated Gas Guzzler MPG | MFR Calculated Gas Guzzler MPG | EPA Calculated Gas Guzzler Indicator (Y or N) | FE Rating (1-10 rating on Label) | GHG Rating (1-10 rating on Label) | GHG 1-10 rating on Ethanol (EPA Determined) | #1 Smog Rating Test Group | #1 Mfr Smog Rating (Mfr Smog 1-10 Rating on Label for Test Group 1) | #1 EPA Smog Rating (EPA Smog 1-10 Rating on Label for Test Group 1) | SmartWay1 (EPA-derived SmartWay rating for Test Group 1) | #2 Smog Rating Test Group | #2 Mfr Smog Rating (Mfr Smog 1-10 Rating on Label for Test Group 2) | #2 EPA Smog Rating (EPA Smog 1-10 Rating on Label for Test Group 2) | SmartWay2 (EPA-derived SmartWay rating for Test Group 2) | #3 Smog Rating Test Group | #3 Mfr Smog Rating (Mfr Smog 1-10 Rating on Label for Test Group 3) | #3 EPA Smog Rating (EPA Smog 1-10 Rating on Label for Test Group 3) | SmartWay3 (EPA-derived SmartWay rating for Test Group 3) | #4 Smog Rating Test Group | #4 Mfr Smog Rating (Mfr Smog 1-10 Rating on Label for Test Group 4) | #4 EPA Smog Rating (EPA Smog 1-10 Rating on Label for Test Group 4) | SmartWay4 (EPA-derived SmartWay rating for Test Group 4) | $ You Save over 5 years (amount saved in fuel costs over 5 years - on label) | $ You Spend over 5 years (increased amount spent in fuel costs over 5 years - on label) | City CO2 Rounded Adjusted | Hwy CO2 Rounded Adjusted | Comb CO2 Rounded Adjusted (as shown on FE Label) | CO2-PHEV Composite Rounded Adjusted Combined CO2 | 240V Charge Time at 240 volts (hours) | 120V Charge time at 120 Volts (hours) | PHEV Total Driving Range (rounded to nearest 10 miles)DISTANCE | City PHEV Composite MPGe | Hwy PHEV Composite MPGe | Comb PHEV Composite MPGe | City CO2-PHEV Composite Rounded Adjusted Combined CO2 | Hwy CO2-PHEV Composite Rounded Adjusted Combined CO2 | CO2-PHEV Composite Rounded Adjusted Combined CO2 | City Range on Electricity (miles) | Hwy Range on Electricity (miles) | Comb Range on Electricity as shown on FE Label (miles) | City Utility Factor (MDIUF) | Hwy Utility Factor (MDIUF) | Comb Utility Factor (MDIUF) | City (gal/100 mi) | Hwy (gal/100 mi) | Combined (gal/100 mi) as listed on blended PHEV labels | Size (gal)
[12 empty] | 2016 Audi A3 e-tron (PHEV) | [16 empty] | 2016 Audi A3 e-tron (PHEV) | [15 empty] | 2016 Audi A3 e-tron (PHEV) | [14 empty] | 2016 Audi A3 e-tron (PHEV) | [14 empty] | 2016 Audi A3 e-tron (PHEV) | [15 empty] | 2016 Audi A3 e-tron (PHEV) | [16 empty] | 2016 Audi A3 e-tron (PHEV) | [16 empty] | 2016 Audi A3 e-tron (PHEV) | [13 empty] | 2016 Audi A3 e-tron (PHEV) | [14 empty] | 2016 Audi A3 e-tron (PHEV) | [11 empty] | 2016 Audi A3 e-tron (PHEV)
2016 | Volkswagen Group of | Audi | A3 e-tron | VGA | 101 | 1.4 | 4 | Auto(AM-S6) | 33 | 37 | 35 | 43.6 | 52 | 47.0178 | 33 | 36.7 | 34.5683 |  | TC | Turbocharged | AMS | Automated Manual- Selectable (e.g. Automated Manual with paddles) |  | 6 | Y | N | F | 2-Wheel Drive, Front | 15 |  | 367 | GP | Gasoline (Premium Unleaded Recommended) | MPG | miles per gallon | N | Not exempt |  |  |  |  | 89 | 14 | 1200 | 1200 | 42 | 39 | 40 | 29.2 | 29.9 | 29.515 | 41.7 | 39.1 | 40 | 16 | EL | Electricity | KW-HR/100Miles | kilowatt-hour per 100 miles | 1200 |  |  |  | 1200 | SIDI; PHEV; | 2 | 2 | 4 | Compact Cars | car | Plug-in Hybrid Label | 2015-11-06 | 19186 | Y | N |  |  | N | N | Engine Code CXUA | N |  | Y | Electro/Hydraulic | N |  | Battery(s) |  | 1 | Lithium Ion |  | 350 | 8800 | 70.4 | Both On-Board and Off-Board |  |  | Electrical Regen Brake |  | Front Wheels | Y |  |  |  |  | 1 | DC Permanent Magnet, brushless |  | 80 |  |  | GDI | Spark Ignition Direct Injection | N | Y | N | 5W40 VW 50200 | Y | Yes |  | CD-2C | Charge Depleting 2-cycle | CS-2C | Charge Sustaining 2-cycle |  |  | 47 |  | 9 | 10 |  | GVGAV01.4V3B | 8 | [14 empty] | 3000 |  | 0 | 0 | 0 | 158 | 2.5 ( at 100% power) |  | 380 | 42 | 47 | 44 | 164.8 | 150 | 158 | 16.3 | 15.92 | 16 | 0.396 | 0.389 | 0.393 | 0 | 0 | 0 | 10.6
| (Blended PHEV; tested in the EV (default) mode (not hold, auto, charge or sport mode) | [7 empty] | 33 | 37 | 35 | 43.6 | 52 | 47.0178 | 33 | 36.7 | 34.5683 |  | TC | Turbocharged | AMS | Automated Manual- Selectable (e.g. Automated Manual with paddles) |  | 6 | Y | N | F | 2-Wheel Drive, Front | 15 |  | 367 | GP | Gasoline (Premium Unleaded Recommended) | MPG | miles per gallon | N | Not exempt |  |  |  |  | 89 | 14 | 1200 | 1200 | 81 | 86 | 83 | 114.96 | 123 | 118.44 | 80.7 | 86.1 | 83 | 16 | EL | Electricity | MPG | miles per gallon | 1200 |  |  |  | 1200 | SIDI; PHEV; | 2 | 2 | 4 | Compact Cars | car | Plug-in Hybrid Label | 2015-11-06 | 19186 | Y | N |  |  | N | N | Engine Code CXUA | N |  | Y | Electro/Hydraulic | N |  | Battery(s) |  | 1 | Lithium Ion |  | 350 | 8800 | 70.4 | Both On-Board and Off-Board |  |  | Electrical Regen Brake |  | Front Wheels | Y |  |  |  |  | 1 | DC Permanent Magnet, brushless |  | 80 |  |  | GDI | Spark Ignition Direct Injection | N | Y | N | 5W40 VW 50200 | Y | Yes |  | CD-2C | Charge Depleting 2-cycle | CS-2C | Charge Sustaining 2-cycle |  |  | 47 |  | 9 | 10 |  | GVGAV01.4V3B | 8 | [14 empty] | 3000 |  | 270 | 242 | 257 | 158 | 2.5 ( at 100% power) |  | 380 | 42 | 47 | 44 | 164.8 | 150 | 158 | All Electric Range = 0-16 miles (combined) |  |  | 0.396 | 0.389 | 0.393 |  |  |  | 10.6
[12 empty] | 2016 Audi A3 e-tron ultra (PHEV) | [16 empty] | 2016 Audi A3 e-tron ultra (PHEV) | [15 empty] | 2016 Audi A3 e-tron ultra (PHEV) | [14 empty] | 2016 Audi A3 e-tron ultra (PHEV) | [14 empty] | 2016 Audi A3 e-tron ultra (PHEV) | [15 empty] | 2016 Audi A3 e-tron ultra (PHEV) | [16 empty] | 2016 Audi A3 e-tron ultra (PHEV) | [16 empty] | 2016 Audi A3 e-tron ultra (PHEV) | [13 empty] | 2016 Audi A3 e-tron ultra (PHEV) | [14 empty] | 2016 Audi A3 e-tron ultra (PHEV) | [11 empty] | 2016 Audi A3 e-tron ultra (PHEV)
2016 | Volkswagen Group of | Audi | A3 e-tron ultra | VGA | 102 | 1.4 | 4 | Auto(AM-S6) | 37 | 41 | 39 | 49.5 | 59 | 53.3668 | 36.8 | 41.4 | 39 |  | TC | Turbocharged | AMS | Automated Manual- Selectable (e.g. Automated Manual with paddles) |  | 6 | Y | N | F | 2-Wheel Drive, Front | 15 |  | 412 | GP | Gasoline (Premium Unleaded Recommended) | MPG | miles per gallon | N | Not exempt |  |  |  |  | 89 | 14 | 1050 | 1050 | 39 | 38 | 38 | 27.3 | 29.8 | 28.4 | 38.9 | 38 | 38 | 17 | EL | Electricity | KW-HR/100Miles | kilowatt-hour per 100 miles | 1050 |  |  |  | 1050 | SIDI; PHEV; | 2 | 2 | 4 | Compact Cars | car | Plug-in Hybrid Label | 2015-11-06 | 19187 | Y | N |  |  | N | N | Engine Code CXUA | N |  | Y | Electro/Hydraulic | N |  | Battery(s) |  | 1 | Lithium Ion |  | 350 | 8800 | 70.4 | Both On-Board and Off-Board |  |  | Electrical Regen Brake |  | Front Wheels | Y |  |  |  |  | 1 | DC Permanent Magnet, brushless |  | 80 |  |  | GDI | Spark Ignition Direct Injection | N | Y | N | 5W40 VW 50200 | Y | Yes |  | CD-2C | Charge Depleting 2-cycle | CS-2C | Charge Sustaining 2-cycle |  |  | 53.4 |  | 10 | 10 |  | GVGAV01.4V3B | 8 | [14 empty] | 3750 |  | 0 | 0 | 0 | 138 | 2.5 ( at 100% power) |  | 430 | 48 | 51 | 49 | 141.5 | 132.7 | 138 | 17.84 | 16.25 | 17 | 0.422 | 0.395 | 0.41 | 0 | 0 | 0 | 10.6
| (Blended PHEV; tested in the EV (default) mode (not hold, auto, charge or sport mode) | [7 empty] | 37 | 41 | 39 | 49.5 | 59 | 53.3668 | 36.8 | 41.4 | 39 |  | TC | Turbocharged | AMS | Automated Manual- Selectable (e.g. Automated Manual with paddles) |  | 6 | Y | N | F | 2-Wheel Drive, Front | 15 |  | 412 | GP | Gasoline (Premium Unleaded Recommended) | MPG | miles per gallon | N | Not exempt |  |  |  |  | 89 | 14 | 1050 | 1050 | 86 | 87 | 86 | 122.52 | 123.63 | 123.02 | 86.2 | 86.5 | 86 | 17 | EL | Electricity | MPG | miles per gallon | 1050 |  |  |  | 1050 | SIDI; PHEV; | 2 | 2 | 4 | Compact Cars | car | Plug-in Hybrid Label | 2015-11-06 | 19187 | Y | N |  |  | N | N | Engine Code CXUA | N |  | Y | Electro/Hydraulic | N |  | Battery(s) |  | 1 | Lithium Ion |  | 350 | 8800 | 70.4 | Both On-Board and Off-Board |  |  | Electrical Regen Brake |  | Front Wheels | Y |  |  |  |  | 1 | DC Permanent Magnet, brushless |  | 80 |  |  | GDI | Spark Ignition Direct Injection | N | Y | N | 5W40 VW 50200 | Y | Yes |  | CD-2C | Charge Depleting 2-cycle | CS-2C | Charge Sustaining 2-cycle |  |  | 53.4 |  | 10 | 10 |  | GVGAV01.4V3B | 8 | [14 empty] | 3750 |  | 240 | 214 | 228 | 138 | 2.5 ( at 100% power) |  | 430 | 48 | 51 | 49 | 141.5 | 132.7 | 138 | All Electric Range = 0-17 miles (combined) |  |  | 0.422 | 0.395 | 0.41 |  |  |  | 10.6
[12 empty] | 2016 BMW 330e (PHEV) | [16 empty] | 2016 BMW 330e (PHEV) | [15 empty] | 2016 BMW 330e (PHEV) | [14 empty] | 2016 BMW 330e (PHEV) | [14 empty] | 2016 BMW 330e (PHEV) | [15 empty] | 2016 BMW 330e (PHEV) | [16 empty] | 2016 BMW 330e (PHEV) | [16 empty] | 2016 BMW 330e (PHEV) | [13 empty] | 2016 BMW 330e (PHEV) | [14 empty] | 2016 BMW 330e (PHEV) | [11 empty] | 2016 BMW 330e (PHEV)
2016 | BMW | BMW | 330e | BMX | 330 | 2 | 4 | Auto(S8) | 28 | 36 | 31 | 36.4858 | 50.3053 | 41.6324 | 28.0788 | 35.5309 | 31.0051 |  | TC | Turbocharged | SA | Semi-Automatic |  | 8 | Y | N | R | 2-Wheel Drive, Rear | 10 |  | 340 | GP | Gasoline (Premium Unleaded Recommended) | MPG | miles per gallon | N | Not exempt |  |  | 96 | 9 |  |  | 1350 | 1350 | 50 | 43 | 47 | 35.417 | 29.9097 | 32.7069 | 50.1385 | 42.7314 | 46.5105 | 14 | EL | Electricity | KW-HR/100Miles | kilowatt-hour per 100 miles | 1350 |  |  |  | 1350 | SIDI; PHEV; | 2 | 2 | 4 | Compact Cars | car | Plug-in Hybrid Label | 2016-03-01 | 19396 | N |  |  |  | N | N |  | N |  | Y | variable valve timing at inlet and outlet valves | Y | variable valve lift at inlet valves | Battery(s) |  | 5 | Lithium Ion |  | 296 | 28 | 86.5 | On-Board |  |  | Electrical Regen Brake |  | Rear Wheels | N |  |  |  |  | 1 | DC Permanent Magnet, brushless |  | 65 |  |  | GDI | Spark Ignition Direct Injection | N | Y | N | 0W20 | Y | Yes |  | CD-2C | Charge Depleting 2-cycle | CS-2C | Charge Sustaining 2-cycle |  |  | 38.6 |  | 9 | 10 |  | GBMXV02.0H48 | 6 | [14 empty] | 2250 |  | 0 | 0 | 0 | 184 | 2 |  | 350 | 35 | 44 | 38 | 206.5 | 157.1 | 184 | 13.65 | 15.27 | 14 | 0.347 | 0.378 | 0.341 | 0 | 0 | 0 | 10.8
| (Blended PHEV; tested in the AUTO eDrive (default) mode (not MAX eDRIVE mode or Save Battery mode) | [7 empty] | 28 | 36 | 31 | 36.4858 | 50.3053 | 41.6324 | 28.0788 | 35.5309 | 31.0051 |  | TC | Turbocharged | SA | Semi-Automatic |  | 8 | Y | N | R | 2-Wheel Drive, Rear | 10 |  | 340 | GP | Gasoline (Premium Unleaded Recommended) | MPG | miles per gallon | N | Not exempt |  |  | 96 | 9 |  |  | 1350 | 1350 | 67 | 78 | 72 | 95.4246 | 112.0736 | 102.2606 | 66.7972 | 78.4515 | 71.5824 | 14 | EL | Electricity | MPG | miles per gallon | 1350 |  |  |  | 1350 | SIDI; PHEV; | 2 | 2 | 4 | Compact Cars | car | Plug-in Hybrid Label | 2016-03-01 | 19396 | N |  |  |  | N | N |  | N |  | Y | variable valve timing at inlet and outlet valves | Y | variable valve lift at inlet valves | Battery(s) |  | 5 | Lithium Ion |  | 296 | 28 | 86.5 | On-Board |  |  | Electrical Regen Brake |  | Rear Wheels | N |  |  |  |  | 1 | DC Permanent Magnet, brushless |  | 65 |  |  | GDI | Spark Ignition Direct Injection | N | Y | N | 0W20 | Y | Yes |  | CD-2C | Charge Depleting 2-cycle | CS-2C | Charge Sustaining 2-cycle |  |  | 38.6 |  | 9 | 10 |  | GBMXV02.0H48 | 6 | [14 empty] | 2250 |  | 314 | 249 | 285 | 184 | 2 |  | 350 | 35 | 44 | 38 | 206.5 | 157.1 | 184 | All Electric Range = 0-14 miles (combined) |  |  | 0.347 | 0.378 | 0.341 |  |  |  | 10,8
[12 empty] | 2016 BMW I3 REX (PHEV) | [16 empty] | 2016 BMW I3 REX (PHEV) | [15 empty] | 2016 BMW I3 REX (PHEV) | [14 empty] | 2016 BMW I3 REX (PHEV) | [14 empty] | 2016 BMW I3 REX (PHEV) | [15 empty] | 2016 BMW I3 REX (PHEV) | [16 empty] | 2016 BMW I3 REX (PHEV) | [16 empty] | 2016 BMW I3 REX (PHEV) | [13 empty] | 2016 BMW I3 REX (PHEV) | [14 empty] | 2016 BMW I3 REX (PHEV) | [11 empty] | 2016 BMW I3 REX (PHEV)
2016 | BMW | BMW | I3 REX | BMX | 101 | 0.6 | 2 | Auto(A1) | 41 | 37 | 39 | 52.1 | 51.9 | 52.0098 | 41.4014 | 37.2995 | 39.4492 |  | NA | Naturally Aspirated | A | Automatic |  | 1 | N | N | R | 2-Wheel Drive, Rear | 10 |  | 74 | GP | Gasoline (Premium Unleaded Recommended) | MPG | miles per gallon | N | Not exempt |  |  | 84 | 15 |  |  | 700 | 700 | 27 | 32 | 29 | 18.564 | 22.147 | 20.1763 | 26.52 | 31.6385 | 28.8234 | 72 | EL | Electricity | KW-HR/100Miles | kilowatt-hour per 100 miles | 700 |  |  |  | 700 | PHEV; | 2 | 2 | 3 | Subcompact Cars | car | Plug-in Hybrid Label | 2016-01-01 | 19328 |  | N |  |  | N | N |  | N |  | N |  | N |  | Battery(s) |  | 8 | Lithium Ion |  | 394 | 60 | 80.9 | On-Board |  |  | Electrical Regen Brake |  | Rear Wheels | N |  |  |  |  | 1 | AC Induction |  | 125 |  |  | MFI | Multipoint/sequential fuel injection | N | Y | N | 5W30 | Y | Yes |  | CD-2C | Charge Depleting 2-cycle | CS-5C | Charge Sustaining 5-cycle |  |  | 52.7 |  | 10 | 10 |  | GBMXV00.6I3R | 5 | [14 empty] | 5500 |  | 0 | 0 | 0 | 37 | 4 |  | 150 | 97 | 79 | 88 | 31.957 | 44.04 | 37 | 77.504 | 65.632 | 72 | 0.849 | 0.813 | 0.834 | 0 | 0 | 0 | 1.9
| (Non-blended PHEV; tested in the (default) Comfort mode---not the ECO PRO or ECO PRO+ modes) | [7 empty] | 41 | 37 | 39 | 52.1 | 51.9 | 52.0098 | 41.4014 | 37.2995 | 39.4492 |  | NA | Naturally Aspirated | A | Automatic |  | 1 | N | N | R | 2-Wheel Drive, Rear | 10 |  | 74 | GP | Gasoline (Premium Unleaded Recommended) | MPG | miles per gallon | N | Not exempt |  |  | 84 | 15 |  |  | 700 | 700 | 127 | 107 | 117 | 181.5609 | 152.1878 | 167.1429 | 127.093 | 106.531 | 116.9364 | 72 | EL | Electricity | MPG | miles per gallon | 700 |  |  |  | 700 | PHEV; | 2 | 2 | 3 | Subcompact Cars | car | Plug-in Hybrid Label | 2016-01-01 | 19328 |  | N |  |  | N | N |  | N |  | N |  | N |  | Battery(s) |  | 8 | Lithium Ion |  | 394 | 60 | 80.9 | On-Board |  |  | Electrical Regen Brake |  | Rear Wheels | N |  |  |  |  | 1 | AC Induction |  | 125 |  |  | MFI | Multipoint/sequential fuel injection | N | Y | N | 5W30 | Y | Yes |  | CD-2C | Charge Depleting 2-cycle | CS-5C | Charge Sustaining 5-cycle |  |  | 52.7 |  | 10 | 10 |  | GBMXV00.6I3R | 5 | [14 empty] | 5500 |  | 212 | 236 | 222 | 37 | 4 |  | 150 | 97 | 79 | 88 | 31.957 | 44.04 | 37 | All Electric Range = 72 miles (combined) |  |  | 0.849 | 0.813 | 0.834 |  |  |  | 1.9
[12 empty] | 2016 BMW I8 (PHEV) | [16 empty] | 2016 BMW I8 (PHEV) | [15 empty] | 2016 BMW I8 (PHEV) | [14 empty] | 2016 BMW I8 (PHEV) | [14 empty] | 2016 BMW I8 (PHEV) | [15 empty] | 2016 BMW I8 (PHEV) | [16 empty] | 2016 BMW I8 (PHEV) | [16 empty] | 2016 BMW I8 (PHEV) | [13 empty] | 2016 BMW I8 (PHEV) | [14 empty] | 2016 BMW I8 (PHEV) | [11 empty] | 2016 BMW I8 (PHEV)
2016 | BMW | BMW | I8 | BMX | 108 | 1.5 | 3 | Auto(A6) | 28 | 29 | 28 | 38.4 | 46.4 | 41.6299 | 28.1135 | 28.8888 | 28.4624 |  | TC | Turbocharged | A | Automatic |  | 6 | Y | N | A | All Wheel Drive | 10 |  | 316 | GP | Gasoline (Premium Unleaded Recommended) | MPG | miles per gallon | N | Not exempt | 81 | 5 |  |  |  |  | 1400 | 1400 | 45 | 41 | 43 | 31.46 | 28.8806 | 30.2992 | 44.9428 | 41.258 | 43.2846 | 15 | EL | Electricity | KW-HR/100Miles | kilowatt-hour per 100 miles | 1400 |  |  |  | 1400 | SIDI; PHEV; | 2 | 2 | 3 | Subcompact Cars | car | Plug-in Hybrid Label | 2016-01-01 | 19329 | N | N |  |  | N | N |  | N |  | Y | variable valve timing at inlet and outlet valves | Y | variable valve lift at inlet valves | Battery(s) |  | 6 | Lithium Ion |  | 355 | 20 | 71.7 | On-Board |  |  | Electrical Regen Brake |  | Front Wheels | N |  |  |  |  | 1 | AC Induction |  | 96 |  |  | GDI | Spark Ignition Direct Injection | N | Y | N | 0W20 | Y | Yes |  | CD-2C | Charge Depleting 2-cycle | CS-5C | Charge Sustaining 5-cycle |  |  | 37.4 |  | 8 | 9 |  | GBMXV01.5I8P | 5 | [14 empty] | 2000 |  | 0 | 26 | 12 | 198 | 2 |  | 330 | 37 | 38 | 37 | 201.7 | 194.5 | 198 | 14.73 | 15.44 | 15 | 0.36778 | 0.38077 | 0.37366 | 0 | 0.18654 | 0.083941 | 11.1
|  | (Blended PHEV; tested in the (default) "D" mode---not the "Sport" mode) | [6 empty] | 28 | 29 | 28 | 38.4 | 46.4 | 41.6299 | 28.1135 | 28.8888 | 28.4624 |  | TC | Turbocharged | A | Automatic |  | 6 | Y | N | A | All Wheel Drive | 10 |  | 316 | GP | Gasoline (Premium Unleaded Recommended) | MPG | miles per gallon | N | Not exempt | 81 | 5 |  |  |  |  | 1400 | 1400 | 80 | 72 | 76 | 113.7102 | 103.4655 | 108.8597 | 79.5972 | 72.4259 | 76.2018 | 15 | EL | Electricity | MPG | miles per gallon | 1400 |  |  |  | 1400 | SIDI; PHEV; | 2 | 2 | 3 | Subcompact Cars | car | Plug-in Hybrid Label | 2016-01-01 | 19329 | N | N |  |  | N | N |  | N |  | Y | variable valve timing at inlet and outlet valves | Y | variable valve lift at inlet valves | Battery(s) |  | 6 | Lithium Ion |  | 355 | 20 | 71.7 | On-Board |  |  | Electrical Regen Brake |  | Front Wheels | N |  |  |  |  | 1 | AC Induction |  | 96 |  |  | GDI | Spark Ignition Direct Injection | N | Y | N | 0W20 | Y | Yes |  | CD-2C | Charge Depleting 2-cycle | CS-5C | Charge Sustaining 5-cycle |  |  | 37.4 |  | 8 | 9 |  | GBMXV01.5I8P | 5 | [14 empty] | 2000 |  | 316 | 308 | 312 | 198 | 2 |  | 330 | 37 | 38 | 37 | 201.7 | 194.5 | 198 | All Electric Range = 0-14 miles (combined) |  |  | 0.36778 | 0.38077 | 0.37366 |  |  |  | 11.1
[12 empty] | 2016 BMW X5 xDrive40e (PHEV) | [16 empty] | 2016 BMW X5 xDrive40e (PHEV) | [15 empty] | 2016 BMW X5 xDrive40e (PHEV) | [14 empty] | 2016 BMW X5 xDrive40e (PHEV) | [14 empty] | 2016 BMW X5 xDrive40e (PHEV) | [15 empty] | 2016 BMW X5 xDrive40e (PHEV) | [16 empty] | 2016 BMW X5 xDrive40e (PHEV) | [16 empty] | 2016 BMW X5 xDrive40e (PHEV) | [13 empty] | 2016 BMW X5 xDrive40e (PHEV) | [14 empty] | 2016 BMW X5 xDrive40e (PHEV) | [11 empty] | 2016 BMW X5 xDrive40e (PHEV)
2016 | BMW | BMW | X5 xDrive40e | BMX | 576 | 2 | 4 | Auto(S8) | 23 | 25 | 24 | 29.4 | 37.8484 | 33.2018 | 23.0713 | 24.8488 | 23.8712 |  | TC | Turbocharged | SA | Semi-Automatic |  | 8 | Y | N | A | All Wheel Drive | 10 |  | 522 | GP | Gasoline (Premium Unleaded Recommended) | MPG | miles per gallon | T | Truck | [6 empty] | 1750 | 1750 | 61 | 57 | 59 | 43.5266 | 41.1823 | 42.4717 | 61.4828 | 56.6119 | 59.2909 | 14 | EL | Electricity | KW-HR/100Miles | kilowatt-hour per 100 miles | 1750 |  |  |  | 1750 | SIDI; PHEV; | 2 | 2 | 33 | Standard SUV 4WD |  | Plug-in Hybrid Label | 2015-10-15 | 18969 | N | N |  |  | N | N |  | N |  | Y | variable valve timing at inlet and outlet valves | Y | variable valve lift at inlet valves | Battery(s) |  | 6 | Lithium Ion |  | 355 | 26 | 80 | On-Board |  |  | Electrical Regen Brake |  | Both | N |  |  |  |  | 1 | AC Induction |  | 83 |  |  | GDI | Spark Ignition Direct Injection | N | Y | N | 0W20 | Y | Yes |  | CD-2C | Charge Depleting 2-cycle | CS-3C | Charge Sustaining 3-cycle |  |  | 43.8 |  | 7 | 8 |  | GBMXT02.0H20 | 5 | [14 empty] | 250 |  | 0 | 0 | 0 | 247 | 3 |  | 540 | 28 | 31 | 29 | 258.1 | 233.2 | 247 | 13.2 | 13.95 | 14 | 0.338 | 0.353 | 0.345 | 0 | 0 | 0 | 21.9
| (Blended PHEV; tested in the (default) Comfort Auto eDrive mode---not the Sport or ECO PRO modes) | [7 empty] | 23 | 25 | 24 | 29.4 | 37.8484 | 33.2018 | 23.0713 | 24.8488 | 23.8712 |  | TC | Turbocharged | SA | Semi-Automatic |  | 8 | Y | N | A | All Wheel Drive | 10 |  | 522 | GP | Gasoline (Premium Unleaded Recommended) | MPG | miles per gallon | T | Truck | [6 empty] | 1750 | 1750 | 55 | 57 | 56 | 78.7896 | 81.8574 | 80.1411 | 55.1527 | 57.3002 | 56.0988 | 14 | EL | Electricity | MPG | miles per gallon | 1750 |  |  |  | 1750 | SIDI; PHEV; | 2 | 2 | 33 | Standard SUV 4WD |  | Plug-in Hybrid Label | 2015-10-15 | 18969 | N | N |  |  | N | N |  | N |  | Y | variable valve timing at inlet and outlet valves | Y | variable valve lift at inlet valves | Battery(s) |  | 6 | Lithium Ion |  | 355 | 26 | 80 | On-Board |  |  | Electrical Regen Brake |  | Both | N |  |  |  |  | 1 | AC Induction |  | 83 |  |  | GDI | Spark Ignition Direct Injection | N | Y | N | 0W20 | Y | Yes |  | CD-2C | Charge Depleting 2-cycle | CS-3C | Charge Sustaining 3-cycle |  |  | 43.8 |  | 7 | 8 |  | GBMXT02.0H20 | 5 | [14 empty] | 250 |  | 385 | 358 | 373 | 247 | 3 |  | 540 | 28 | 31 | 29 | 258.1 | 233.2 | 247 | All Electric Range = 0-13 miles (combined) |  |  | 0.338 | 0.353 | 0.345 |  |  |  | 21.9
[12 empty] | 2016 Cadillac ELR | [16 empty] | 2016 Cadillac ELR | [15 empty] | 2016 Cadillac ELR | [14 empty] | 2016 Cadillac ELR | [14 empty] | 2016 Cadillac ELR | [15 empty] | 2016 Cadillac ELR | [16 empty] | 2016 Cadillac ELR | [16 empty] | 2016 Cadillac ELR | [13 empty] | 2016 Cadillac ELR | [14 empty] | 2016 Cadillac ELR | [11 empty] | 2016 Cadillac ELR
2016 | General Motors | Cadillac | ELR | GMX | 131 | 1.4 | 4 | Auto(AV) | 31 | 33 | 32 | 42.8 | 46.8 | 44.514 | 30.8 | 33.1 | 31.8 |  | NA | Naturally Aspirated | CVT | Continuously Variable |  | 1 | Y | N | F | 2-Wheel Drive, Front | 10 |  | 298 | GPR | Gasoline (Premium Unleaded Required) | MPG | miles per gallon | N | Not exempt | 83 | 11 |  |  |  |  | 1000 | 1000 | 38 | 41 | 39 | 26.9 | 28.5 | 27.6461 | 38.5 | 40.7 | 39.49 | 40 | EL | Electricity | KW-HR/100Miles | kilowatt-hour per 100 miles | 1000 |  |  |  | 1000 | PHEV; | 2 | 2 | 3 | Subcompact Cars | car | Plug-in Hybrid Label | 2015-08-10 | 18944 | N | N |  |  | N | N |  | N |  | Y | Cam Phaser | N |  | Battery(s) |  | 1 | Lithium Ion |  | 341 | 48.5 | 87 | Off-Board |  |  | Electrical Regen Brake |  | Front Wheels | N |  |  |  | Motor Power Rating: Motor A = 40 kW Continuous, Motor B = 40 kW Continuous, Peak Power = 174 kW | 2 | Other | 3-Phase AC Permanent Magnet | 55 and 174 |  |  | MFI | Multipoint/sequential fuel injection | N | Y | N | 5W30 | Y | Yes | ELR | CD-2C | Charge Depleting 2-cycle | CS-5C | Charge Sustaining 5-cycle |  |  | 44.8 |  | 10 | 10 |  | GGMXV01.4088 | 7 | [14 empty] | 4000 |  | 0 | 0 | 0 | 91 | 5 |  | 340 | 55 | 54 | 55 | 90 | 91 | 91 | 41.3 | 38.2 | 40 | 0.687 | 0.663 | 0.677 | 0 | 0 | 0 | 9.3
| (Non-blended PHEV; tested in the (default) tour mode---not the sport or mountain modes) | [7 empty] | 31 | 33 | 32 | 42.8 | 46.8 | 44.514 | 30.8 | 33.1 | 31.8 |  | NA | Naturally Aspirated | CVT | Continuously Variable |  | 1 | Y | N | F | 2-Wheel Drive, Front | 10 |  | 298 | GPR | Gasoline (Premium Unleaded Required) | MPG | miles per gallon | N | Not exempt | 83 | 11 |  |  |  |  | 1000 | 1000 | 87 | 83 | 85 | 124.8 | 118.3 | 121.7887 | 87.3 | 82.8 | 85.2 | 40 | EL | Electricity | MPG | miles per gallon | 1000 |  |  |  | 1000 | PHEV; | 2 | 2 | 3 | Subcompact Cars | car | Plug-in Hybrid Label | 2015-08-10 | 18944 | N | N |  |  | N | N |  | N |  | Y | Cam Phaser | N |  | Battery(s) |  | 1 | Lithium Ion |  | 341 | 48.5 | 87 | Off-Board |  |  | Electrical Regen Brake |  | Front Wheels | N |  |  |  | Motor Power Rating: Motor A = 40 kW Continuous, Motor B = 40 kW Continuous, Peak Power = 174 kW | 2 | Other | 3-Phase AC Permanent Magnet | 55 and 174 |  |  | MFI | Multipoint/sequential fuel injection | N | Y | N | 5W30 | Y | Yes | ELR | CD-2C | Charge Depleting 2-cycle | CS-5C | Charge Sustaining 5-cycle |  |  | 44.8 |  | 10 | 10 |  | GGMXV01.4088 | 7 | [14 empty] | 4000 |  | 286 | 267 | 278 | 91 | 5 |  | 340 | 55 | 54 | 55 | 90 | 91 | 91 | All Electric Range = 40 miles (combined) |  |  | 0.687 | 0.663 | 0.677 |  |  |  | 9.3
[12 empty] | 2016 Cadillac ELR Sport | [16 empty] | 2016 Cadillac ELR Sport | [15 empty] | 2016 Cadillac ELR Sport | [14 empty] | 2016 Cadillac ELR Sport | [14 empty] | 2016 Cadillac ELR Sport | [15 empty] | 2016 Cadillac ELR Sport | [16 empty] | 2016 Cadillac ELR Sport | [16 empty] | 2016 Cadillac ELR Sport | [13 empty] | 2016 Cadillac ELR Sport | [14 empty] | 2016 Cadillac ELR Sport | [11 empty] | 2016 Cadillac ELR Sport
2016 | General Motors | Cadillac | ELR Sport | GMX | 132 | 1.4 | 4 | Auto(AV) | 28 | 33 | 30 | 42.8 | 46.8 | 44.514 | 28 | 33.1 | 30 |  | NA | Naturally Aspirated | CVT | Continuously Variable |  | 1 | Y | N | F | 2-Wheel Drive, Front | 10 |  | 279 | GPR | Gasoline (Premium Unleaded Required) | MPG | miles per gallon | N | Not exempt | 83 | 11 |  |  |  |  | 1100 | 1100 | 42 | 43 | 43 | 26.9 | 28.5 | 27.6461 | 38.5 | 40.7 | 39.49 | 36 | EL | Electricity | KW-HR/100Miles | kilowatt-hour per 100 miles | 1100 |  |  |  | 1100 | PHEV; | 2 | 2 | 3 | Subcompact Cars | car | Plug-in Hybrid Label | 2015-08-01 | 19199 | N | N |  |  | N | N |  | N |  | Y | Cam Phaser | N |  | Battery(s) |  | 1 | Lithium Ion |  | 341 | 48.5 | 87 | Off-Board |  |  | Electrical Regen Brake |  | Front Wheels | N |  |  |  | Motor Power Rating: Motor A = 40 kW Continuous, Motor B = 40 kW Continuous, Peak Power = 174 kW | 2 | Other | 3-Phase AC Permanent Magnet | 55 and 174 |  |  | MFI | Multipoint/sequential fuel injection | N | Y | N | 5W30 | Y | Yes | ELR Sport | CD-2C | Charge Depleting 2-cycle | CS-5C | Charge Sustaining 5-cycle |  |  | 44.8 |  | 10 | 10 |  | GGMXV01.4088 | 7 | [14 empty] | 3500 |  | 0 | 0 | 0 | 104 | 5 |  | 320 | 49 | 52 | 50 | 107.1 | 99.1 | 104 | 37.3 | 34.5 | 36 | 0.66 | 0.63 | 0.64 | 0 | 0 | 0 | 9.3
| (Non-blended PHEV; label values are based on de-rated 2016 ELR data) | [7 empty] | 28 | 33 | 30 | 42.8 | 46.8 | 44.514 | 28 | 33.1 | 30 |  | NA | Naturally Aspirated | CVT | Continuously Variable |  | 1 | Y | N | F | 2-Wheel Drive, Front | 10 |  | 279 | GPR | Gasoline (Premium Unleaded Required) | MPG | miles per gallon | N | Not exempt | 83 | 11 |  |  |  |  | 1100 | 1100 | 80 | 79 | 80 | 124.8 | 118.3 | 121.7887 | 87.3 | 82.8 | 85.2 | 36 | EL | Electricity | MPG | miles per gallon | 1100 |  |  |  | 1100 | PHEV; | 2 | 2 | 3 | Subcompact Cars | car | Plug-in Hybrid Label | 2015-08-01 | 19199 | N | N |  |  | N | N |  | N |  | Y | Cam Phaser | N |  | Battery(s) |  | 1 | Lithium Ion |  | 341 | 48.5 | 87 | Off-Board |  |  | Electrical Regen Brake |  | Front Wheels | N |  |  |  | Motor Power Rating: Motor A = 40 kW Continuous, Motor B = 40 kW Continuous, Peak Power = 174 kW | 2 | Other | 3-Phase AC Permanent Magnet | 55 and 174 |  |  | MFI | Multipoint/sequential fuel injection | N | Y | N | 5W30 | Y | Yes | ELR Sport | CD-2C | Charge Depleting 2-cycle | CS-5C | Charge Sustaining 5-cycle |  |  | 44.8 |  | 10 | 10 |  | GGMXV01.4088 | 7 | [14 empty] | 3500 |  | 315 | 268 | 294 | 104 | 5 |  | 320 | 49 | 52 | 50 | 107.1 | 99.1 | 104 | All Electric Range = 36 miles (combined) |  |  | 0.66 | 0.63 | 0.64 |  |  |  | 9.3
[12 empty] | 2016 Chevrolet Volt | [16 empty] | 2016 Chevrolet Volt | [15 empty] | 2016 Chevrolet Volt | [14 empty] | 2016 Chevrolet Volt | [14 empty] | 2016 Chevrolet Volt | [15 empty] | 2016 Chevrolet Volt | [16 empty] | 2016 Chevrolet Volt | [16 empty] | 2016 Chevrolet Volt | [13 empty] | 2016 Chevrolet Volt | [14 empty] | 2016 Chevrolet Volt | [11 empty] | 2016 Chevrolet Volt
2016 | General Motors | Chevrolet | VOLT | GMX | 133 | 1.5 | 4 | Auto(AV) | 43 | 42 | 42 | 58.7 | 61.1 | 59.7562 | 42.6 | 41.8 | 42.2 |  | NA | Naturally Aspirated | CVT | Continuously Variable |  | 1 | Y | N | F | 2-Wheel Drive, Front | 10 |  | 370 | G | Gasoline (Regular Unleaded Recommended) | MPG | miles per gallon | N | Not exempt |  |  |  |  | 90 | 19 | 700 | 700 | 29 | 34 | 31 | 20.6 | 23.6 | 22 | 29.4 | 33.9 | 31 | 53 | EL | Electricity | KW-HR/100Miles | kilowatt-hour per 100 miles | 700 |  |  |  | 700 | SIDI; PHEV; | 2 | 2 | 4 | Compact Cars | car | Plug-in Hybrid Label | 2015-08-30 | 19022 | N | N |  |  | N | N |  | N |  | Y | Cam Phaser | N |  | Battery(s) |  | 1 | Lithium Ion |  | 337 | 52 | 100.5 | Off-Board |  |  | Electrical Regen Brake |  | Front Wheels | N |  |  |  | Motor Power Rating: Motor A = 40 kW Continuous, Motor B = 75 kW Continuous, Peak Power = 111 kW | 2 | Other | 3-Phase AC Permanent Magnet | 48 and 87 |  |  | GDI | Spark Ignition Direct Injection | N | Y | N | 5W30 | Y | Yes | Volt | CD-2C | Charge Depleting 2-cycle | CS-5C | Charge Sustaining 5-cycle |  |  | 60.1 |  | 10 | 10 |  | GGMXV01.5030 | 8 |  |  | GGMXV01.5020 | 5 | [10 empty] | 5500 |  | 0 | 0 | 0 | 51 | 4.5 |  | 420 | 82 | 72 | 77 | 47 | 57 | 51 | 56.77 | 48.86 | 53 | 0.778 | 0.737 | 0.761 | 0 | 0 | 0 | 8.9
| (Non-blended PHEV; tested in the normal (default) mode---not the sport or mountain modes) | [7 empty] | 43 | 42 | 42 | 58.7 | 61.1 | 59.7562 | 42.6 | 41.8 | 42.2 |  | NA | Naturally Aspirated | CVT | Continuously Variable |  | 1 | Y | N | F | 2-Wheel Drive, Front | 10 |  | 370 | G | Gasoline (Regular Unleaded Recommended) | MPG | miles per gallon | N | Not exempt |  |  |  |  | 90 | 19 | 700 | 700 | 113 | 99 | 106 | 162.1 | 141.1 | 151.925 | 113 | 99 | 106 | 53 | EL | Electricity | MPG | miles per gallon | 700 |  |  |  | 700 | SIDI; PHEV; | 2 | 2 | 4 | Compact Cars | car | Plug-in Hybrid Label | 2015-08-30 | 19022 | N | N |  |  | N | N |  | N |  | Y | Cam Phaser | N |  | Battery(s) |  | 1 | Lithium Ion |  | 337 | 52 | 100.5 | Off-Board |  |  | Electrical Regen Brake |  | Front Wheels | N |  |  |  | Motor Power Rating: Motor A = 40 kW Continuous, Motor B = 75 kW Continuous, Peak Power = 111 kW | 2 | Other | 3-Phase AC Permanent Magnet | 48 and 87 |  |  | GDI | Spark Ignition Direct Injection | N | Y | N | 5W30 | Y | Yes | Volt | CD-2C | Charge Depleting 2-cycle | CS-5C | Charge Sustaining 5-cycle |  |  | 60.1 |  | 10 | 10 |  | GGMXV01.5030 | 8 |  |  | GGMXV01.5020 | 5 | [10 empty] | 5500 |  | 207 | 213 | 210 | 51 | 4.5 |  | 420 | 82 | 72 | 77 | 47 | 57 | 51 | All Electric Range = 53 miles (combined) |  |  | 0.778 | 0.737 | 0.761 |  |  |  | 8.9
[12 empty] | 2016 Ford C-Max Energi Plug-in Hybrid FWD | [16 empty] | 2016 Ford C-Max Energi Plug-in Hybrid FWD | [15 empty] | 2016 Ford C-Max Energi Plug-in Hybrid FWD | [14 empty] | 2016 Ford C-Max Energi Plug-in Hybrid FWD | [14 empty] | 2016 Ford C-Max Energi Plug-in Hybrid FWD | [15 empty] | 2016 Ford C-Max Energi Plug-in Hybrid FWD | [16 empty] | 2016 Ford C-Max Energi Plug-in Hybrid FWD | [16 empty] | 2016 Ford C-Max Energi Plug-in Hybrid FWD | [13 empty] | 2016 Ford C-Max Energi Plug-in Hybrid FWD | [14 empty] | 2016 Ford C-Max Energi Plug-in Hybrid FWD | [11 empty] | 2016 Ford C-Max Energi Plug-in Hybrid FWD
2016 | Ford Motor Company | Ford | C-MAX Energi Plug-In Hybrid FWD | FMX | 99 | 2 | 4 | Auto(AV) | 40 | 36 | 38 | 55 | 51.4 | 53.3195 | 40.4488 | 36.2655 | 38.4528 |  | NA | Naturally Aspirated | CVT | Continuously Variable |  | 1 | N | N | F | 2-Wheel Drive, Front | 15 |  | 532 | G | Gasoline (Regular Unleaded Recommended) | MPG | miles per gallon | N | Not exempt |  |  | 100 | 19 |  |  | 1000 | 1000 | 34 | 41 | 37 | 23.7647 | 28.9672 | 26.1058 | 33.9495 | 41.3817 | 37.294 | 20 | EL | Electricity | KW-HR/100Miles | kilowatt-hour per 100 miles | 1000 |  |  |  | 1000 | PHEV; | 2 | 2 | 5 | Midsize Cars | car | Plug-in Hybrid Label | 2015-09-10 | 18827 | N | N |  |  | N | N | 2016 MY PHEV Fusion/C-Max | N | NO | Y | Hydraulic actuated Variable Cam Timing | N | NO | Battery(s) |  | 1 | Lithium Ion |  | 308 | 24.5 | 61.5 | Both On-Board and Off-Board |  |  | Electrical Regen Brake |  | Front Wheels | N |  |  |  |  | 1 | DC Permanent Magnet, brushless |  | 68 |  |  | MFI | Multipoint/sequential fuel injection | N | Y | N | 0W-20, GF-5 | Y | Yes |  | CD-2C | Charge Depleting 2-cycle | CS-2C | Charge Sustaining 2-cycle |  |  | 78.6 |  | 10 | 10 |  | GFMXV02.0VZP | 7 | [14 empty] | 4000 |  | 5 | 0 | 3 | 129 | 2.5 |  | 550 | 55 | 46 | 51 | 116.2 | 145.4 | 129 | 21.4 | 17.4 | 20 | 0.4781 | 0.4144 | 0.4506 | 0.0603 | 0.4144 | 0.4506 | 14
|  |  | (Blended PHEV) | [5 empty] | 40 | 36 | 38 | 55 | 51.4 | 53.3195 | 40.4488 | 36.2655 | 38.4528 |  | NA | Naturally Aspirated | CVT | Continuously Variable |  | 1 | N | N | F | 2-Wheel Drive, Front | 15 |  | 532 | G | Gasoline (Regular Unleaded Recommended) | MPG | miles per gallon | N | Not exempt |  |  | 100 | 19 |  |  | 1000 | 1000 | 95 | 81 | 88 | 135.0163 | 116.3557 | 125.9282 | 94.5114 | 81.449 | 87.1498 | 20 | EL | Electricity | MPG | miles per gallon | 1000 |  |  |  | 1000 | PHEV; | 2 | 2 | 5 | Midsize Cars | car | Plug-in Hybrid Label | 2015-09-10 | 18827 | N | N |  |  | N | N | 2016 MY PHEV Fusion/C-Max | N | NO | Y | Hydraulic actuated Variable Cam Timing | N | NO | Battery(s) |  | 1 | Lithium Ion |  | 308 | 24.5 | 61.5 | Both On-Board and Off-Board |  |  | Electrical Regen Brake |  | Front Wheels | N |  |  |  |  | 1 | DC Permanent Magnet, brushless |  | 68 |  |  | MFI | Multipoint/sequential fuel injection | N | Y | N | 0W-20, GF-5 | Y | Yes |  | CD-2C | Charge Depleting 2-cycle | CS-2C | Charge Sustaining 2-cycle |  |  | 78.6 |  | 10 | 10 |  | GFMXV02.0VZP | 7 | [14 empty] | 4000 |  | 219 | 245 | 231 | 129 | 2.5 |  | 550 | 55 | 46 | 51 | (from Ford/EPA spreadsheet) |  |  | All Electric Range = 0-19 miles (combined) |  |  | 0.4781 | 0.4144 | 0.4506 |  |  |  | 14
[12 empty] | 2016 Ford Fusion Energi Plug-in Hybrid FWD | [16 empty] | 2016 Ford Fusion Energi Plug-in Hybrid FWD | [15 empty] | 2016 Ford Fusion Energi Plug-in Hybrid FWD | [14 empty] | 2016 Ford Fusion Energi Plug-in Hybrid FWD | [14 empty] | 2016 Ford Fusion Energi Plug-in Hybrid FWD | [15 empty] | 2016 Ford Fusion Energi Plug-in Hybrid FWD | [16 empty] | 2016 Ford Fusion Energi Plug-in Hybrid FWD | [16 empty] | 2016 Ford Fusion Energi Plug-in Hybrid FWD | [13 empty] | 2016 Ford Fusion Energi Plug-in Hybrid FWD | [14 empty] | 2016 Ford Fusion Energi Plug-in Hybrid FWD | [11 empty] | 2016 Ford Fusion Energi Plug-in Hybrid FWD
2016 | Ford Motor Company | Ford | FUSION Energi Plug-in Hybrid FWD | FMX | 78 | 2 | 4 | Auto(AV) | 40 | 36 | 38 | 55 | 51.4 | 53.3195 | 40.4488 | 36.2655 | 38.4528 |  | NA | Naturally Aspirated | CVT | Continuously Variable |  | 1 | N | N | F | 2-Wheel Drive, Front | 15 |  | 532 | G | Gasoline (Regular Unleaded Recommended) | MPG | miles per gallon | N | Not exempt |  |  | 103 | 8 |  |  | 1000 | 1000 | 34 | 41 | 37 | 23.7647 | 28.9672 | 26.1058 | 33.9495 | 41.3817 | 37.294 | 20 | EL | Electricity | KW-HR/100Miles | kilowatt-hour per 100 miles | 1000 |  |  |  | 1000 | PHEV; | 2 | 2 | 5 | Midsize Cars | car | Plug-in Hybrid Label | 2015-04-10 | 17730 | N | N |  |  | N | N | 2016 MY PHEV Fusion/C-Max | N | NO | Y | Hydraulic actuated Variable Cam Timing | N | NO | Battery(s) |  | 1 | Lithium Ion |  | 308 | 24.5 | 61.5 | Both On-Board and Off-Board |  |  | Electrical Regen Brake |  | Front Wheels | N |  |  |  |  | 1 | DC Permanent Magnet, brushless |  | 68 |  |  | MFI | Multipoint/sequential fuel injection | N | Y | N | 0W-20, GF-5 | Y | Yes |  | CD-2C | Charge Depleting 2-cycle | CS-2C | Charge Sustaining 2-cycle |  |  | 78.6 |  | 10 | 10 |  | GFMXV02.0VZP | 7 | [14 empty] | 4000 |  | 5 | 0 | 3 | 129 | 2.5 |  | 550 | 55 | 46 | 51 | 116.2 | 145.4 | 129 | 21.4 | 17.4 | 20 | 0.4781 | 0.4144 | 0.4506 | 0.0603 | 0.4144 | 0.4506 | 14
|  |  | (Blended PHEV) | [5 empty] | 40 | 36 | 38 | 55 | 51.4 | 53.3195 | 40.4488 | 36.2655 | 38.4528 |  | NA | Naturally Aspirated | CVT | Continuously Variable |  | 1 | N | N | F | 2-Wheel Drive, Front | 15 |  | 532 | G | Gasoline (Regular Unleaded Recommended) | MPG | miles per gallon | N | Not exempt |  |  | 103 | 8 |  |  | 1000 | 1000 | 95 | 81 | 88 | 135.0163 | 116.3557 | 125.9282 | 94.5114 | 81.449 | 87.1498 | 20 | EL | Electricity | MPG | miles per gallon | 1000 |  |  |  | 1000 | PHEV; | 2 | 2 | 5 | Midsize Cars | car | Plug-in Hybrid Label | 2015-04-10 | 17730 | N | N |  |  | N | N | 2016 MY PHEV Fusion/C-Max | N | NO | Y | Hydraulic actuated Variable Cam Timing | N | NO | Battery(s) |  | 1 | Lithium Ion |  | 308 | 24.5 | 61.5 | Both On-Board and Off-Board |  |  | Electrical Regen Brake |  | Front Wheels | N |  |  |  |  | 1 | DC Permanent Magnet, brushless |  | 68 |  |  | MFI | Multipoint/sequential fuel injection | N | Y | N | 0W-20, GF-5 | Y | Yes |  | CD-2C | Charge Depleting 2-cycle | CS-2C | Charge Sustaining 2-cycle |  |  | 78.6 |  | 10 | 10 |  | GFMXV02.0VZP | 7 | [14 empty] | 4000 |  | 219 | 245 | 231 | 129 | 2.5 |  | 550 | 55 | 46 | 51 | (from Ford/EPA spreadsheet) |  |  | All Electric Range = 0-19 miles (combined) |  |  | 0.4781 | 0.4144 | 0.4506 |  |  |  | 14
[12 empty] | 2016 Hyundai Sonata Plug-in Hybrid | [16 empty] | 2016 Hyundai Sonata Plug-in Hybrid | [15 empty] | 2016 Hyundai Sonata Plug-in Hybrid | [14 empty] | 2016 Hyundai Sonata Plug-in Hybrid | [14 empty] | 2016 Hyundai Sonata Plug-in Hybrid | [15 empty] | 2016 Hyundai Sonata Plug-in Hybrid | [16 empty] | 2016 Hyundai Sonata Plug-in Hybrid | [16 empty] | 2016 Hyundai Sonata Plug-in Hybrid | [13 empty] | 2016 Hyundai Sonata Plug-in Hybrid | [14 empty] | 2016 Hyundai Sonata Plug-in Hybrid | [11 empty] | 2016 Hyundai Sonata Plug-in Hybrid
2016 | Hyundai | HYUNDAI MOTOR COMPANY | Sonata Plug-in Hybrid | HYX | 45 | 2 | 4 | Auto(AM6) | 38 | 41 | 40 | 51.9 | 58.6 | 54.7151 | 38.5 | 41.1 | 39.5843 |  | NA | Naturally Aspirated | AM | Automated Manual |  | 6 | N | N | F | 2-Wheel Drive, Front | 10 |  | 575 | G | Gasoline (Regular Unleaded Recommended) | MPG | miles per gallon | N | Not exempt |  |  | 106 | 10 |  |  | 850 | 850 | 34 | 34 | 34 | 23.6 | 23.8 | 23.7 | 33.6 | 34.4 | 34 | 27 | EL | Electricity | KW-HR/100Miles | kilowatt-hour per 100 miles | 850 |  |  |  | 850 | SIDI; PHEV; | 2 | 2 | 5 | Midsize Cars | car | Plug-in Hybrid Label | 2015-09-04 | 19014 | N | N |  |  | N | N |  | N |  | Y | APPLY VVT | N |  | Battery(s) |  | 1 | Lithium Ion |  | 360 | 27.2 | 75 | Both On-Board and Off-Board |  |  | Electrical Regen Brake |  | Front Wheels | N |  |  |  |  | 1 | Other | IPMSM (Interior-Permanent Magnet Synchronous Motor) | 50 |  |  | GDI | Spark Ignition Direct Injection | N | Y | N | SAE 5W-20 GF4 | Y | Yes |  | CD-2C | Charge Depleting 2-cycle | CS-2C | Charge Sustaining 2-cycle |  |  | 55.2 |  | 10 | 10 |  | GHYXV02.01M2 | 9 | [14 empty] | 4750 |  | 0 | 0 | 0 | 101 | 2.7 |  | 600 | 57 | 60 | 59 | 104.5 | 97.4 | 101 | 27.49 | 27.17 | 27 | 0.558 | 0.554 | 0.556 | 0 | 0 | 0 | 14.5
|  |  | (Blended PHEV) | [5 empty] | 38 | 41 | 40 | 51.9 | 58.6 | 54.7151 | 38.5 | 41.1 | 39.5843 |  | NA | Naturally Aspirated | AM | Automated Manual |  | 6 | N | N | F | 2-Wheel Drive, Front | 10 |  | 575 | G | Gasoline (Regular Unleaded Recommended) | MPG | miles per gallon | N | Not exempt |  |  | 106 | 10 |  |  | 850 | 850 | 99 | 98 | 99 | 141.3 | 139.8 | 140.6 | 99.2 | 97.9 | 99 | 27 | EL | Electricity | MPG | miles per gallon | 850 |  |  |  | 850 | SIDI; PHEV; | 2 | 2 | 5 | Midsize Cars | car | Plug-in Hybrid Label | 2015-09-04 | 19014 | N | N |  |  | N | N |  | N |  | Y | APPLY VVT | N |  | Battery(s) |  | 1 | Lithium Ion |  | 360 | 27.2 | 75 | Both On-Board and Off-Board |  |  | Electrical Regen Brake |  | Front Wheels | N |  |  |  |  | 1 | Other | IPMSM (Interior-Permanent Magnet Synchronous Motor) | 50 |  |  | GDI | Spark Ignition Direct Injection | N | Y | N | SAE 5W-20 GF4 | Y | Yes |  | CD-2C | Charge Depleting 2-cycle | CS-2C | Charge Sustaining 2-cycle |  |  | 55.2 |  | 10 | 10 |  | GHYXV02.01M2 | 9 | [14 empty] | 4750 |  | 232 | 217 | 225 | 101 | 2.7 |  | 600 | 57 | 60 | 59 | 104.5 | 97.4 | 101 | All Electric Range = 0-27 miles (combined) |  |  | 0.558 | 0.554 | 0.556 |  |  |  | 14.5
[12 empty] | 2016 Mercedes GLE 550e 4MATIC (PHEV) | [16 empty] | 2016 Mercedes GLE 550e 4MATIC (PHEV) | [15 empty] | 2016 Mercedes GLE 550e 4MATIC (PHEV) | [14 empty] | 2016 Mercedes GLE 550e 4MATIC (PHEV) | [14 empty] | 2016 Mercedes GLE 550e 4MATIC (PHEV) | [15 empty] | 2016 Mercedes GLE 550e 4MATIC (PHEV) | [16 empty] | 2016 Mercedes GLE 550e 4MATIC (PHEV) | [16 empty] | 2016 Mercedes GLE 550e 4MATIC (PHEV) | [13 empty] | 2016 Mercedes GLE 550e 4MATIC (PHEV) | [14 empty] | 2016 Mercedes GLE 550e 4MATIC (PHEV) | [11 empty] | 2016 Mercedes GLE 550e 4MATIC (PHEV)
2016 | Mercedes-Benz | Mercedes-Benz | GLE 550e 4MATIC | MBX | 333 | 3 | 6 | Auto(A7) | 20 | 23 | 21 | 26.9 | 32.3 | 29.0884 | 19.8825 | 22.8742 | 21.1259 |  | TC | Turbocharged | A | Automatic |  | 7 | Y | N | 4 | 4-Wheel Drive | 10 |  | 445 | GPR | Gasoline (Premium Unleaded Required) | MPG | miles per gallon | T | Truck | [6 empty] | 2100 | 2100 | 68 | 68 | 68 | 49.7 | 50.8 | 50.175 | 67.8564 | 67.8958 | 67.8741 | 12 | EL | Electricity | KW-HR/100Miles | kilowatt-hour per 100 miles | 2100 |  |  |  | 2100 | SIDI; PHEV; | 2 | 2 | 33 | Standard SUV 4WD |  | Plug-in Hybrid Label | 2016-05-10 | 19952 |  | N |  |  | N | N | 329 hp (combustion only); System power/torque: 436hp / 650Nm | N |  | Y | Allows timing of the intake / exhaust valves to be changed while the engine is in operation | N |  | Battery(s) |  | 3 | Lithium Ion |  | 396 | 22 | 76.3 | On-Board |  |  | Electrical Regen Brake |  | Rear Wheels | N |  |  |  |  | 1 | DC Permanent Magnet, brushless |  | 85 |  |  | GDI | Spark Ignition Direct Injection | N | Y | N | 5W30 / 225.10 | Y | Yes |  | CD-2C | Charge Depleting 2-cycle | CS-5C | Charge Sustaining 5-cycle |  |  | 29.3 |  | 6 | 7 |  | GMBXT03.0HY1 | 6 | [15 empty] | 1500 | 53 | 0 | 29 | 294 | 1.9 |  | 460 | 24 | 27 | 25 | 310.2 | 274.1 | 294 | 12.16 | 11.44 | 12 | 0.318 | 0.303 | 0.311 | 0.6 | 0 | 0.3 | 21.1
Blended PHEV; tested in the Hybrid Comfort (default) mode with regeneration; (not the E-mode, E-Save, Charge, Sport or Slippery modes) | [8 empty] | 20 | 23 | 21 | 26.9 | 32.3 | 29.0884 | 19.8825 | 22.8742 | 21.1259 |  | TC | Turbocharged | A | Automatic |  | 7 | Y | N | 4 | 4-Wheel Drive | 10 |  | 445 | GPR | Gasoline (Premium Unleaded Required) | MPG | miles per gallon | T | Truck | [6 empty] | 2100 | 2100 | 39 | 50 | 43 | 52.1 | 71 | 59.372 | 38.5939 | 50.3231 | 43.1161 | 12 | EL | Electricity | MPG | miles per gallon | 2100 |  |  |  | 2100 | SIDI; PHEV; | 2 | 2 | 33 | Standard SUV 4WD |  | Plug-in Hybrid Label | 2016-05-10 | 19952 |  | N |  |  | N | N | 329 hp (combustion only); System power/torque: 436hp / 650Nm | N |  | Y | Allows timing of the intake / exhaust valves to be changed while the engine is in operation | N |  | Battery(s) |  | 3 | Lithium Ion |  | 396 | 22 | 76.3 | On-Board |  |  | Electrical Regen Brake |  | Rear Wheels | N |  |  |  |  | 1 | DC Permanent Magnet, brushless |  | 85 |  |  | GDI | Spark Ignition Direct Injection | N | Y | N | 5W30 / 225.10 | Y | Yes |  | CD-2C | Charge Depleting 2-cycle | CS-5C | Charge Sustaining 5-cycle |  |  | 29.3 |  | 6 | 7 |  | GMBXT03.0HY1 | 6 | [15 empty] | 1500 | 444 | 385 | 417 | 294 | 1.9 |  | 460 | 24 | 27 | 25 | 310.2 | 274.1 | 294 | All Electric Range = 0-10 miles (combined) |  |  | 0.318 | 0.303 | 0.311 |  |  |  | 21.1
[12 empty] | 2016 Mercedes C 350e (PHEV) | [16 empty] | 2016 Mercedes C 350e (PHEV) | [15 empty] | 2016 Mercedes C 350e (PHEV) | [14 empty] | 2016 Mercedes C 350e (PHEV) | [14 empty] | 2016 Mercedes C 350e (PHEV) | [15 empty] | 2016 Mercedes C 350e (PHEV) | [16 empty] | 2016 Mercedes C 350e (PHEV) | [16 empty] | 2016 Mercedes C 350e (PHEV) | [13 empty] | 2016 Mercedes C 350e (PHEV) | [14 empty] | 2016 Mercedes C 350e (PHEV) | [11 empty] | 2016 Mercedes C 350e (PHEV)
2016 | Mercedes-Benz | Mercedes-Benz | C 350e | MBX | 102 | 2 | 4 | Auto(A7) | 28 | 32 | 30 | 37.4 | 46.5 | 41 | 28.5 | 32.2 | 30.1 |  | TC | Turbocharged | A | Automatic |  | 7 | Y | N | R | 2-Wheel Drive, Rear | 10 |  | 397 | GPR | Gasoline (Premium Unleaded Required) | MPG | miles per gallon | N | Not exempt |  |  | 91 | 10 |  |  | 1500 | 1500 | 57 | 55 | 56 | 42.3 | 40.5 | 41.451 | 56.7203 | 55.2797 | 56.072 | 11 | EL | Electricity | KW-HR/100Miles | kilowatt-hour per 100 miles | 1500 |  |  |  |  | SIDI; PHEV; | 2 | 2 | 4 | Compact Cars | car | Plug-in Hybrid Label | 2016-11-23 | 21290 |  | N |  |  | N | N | combustion engine = 208hp / electric motor = 80hp | N |  | Y | Allows timing of the intake / exhaust valves to be changed while the engine is in operation | N |  | Battery(s) |  | 2 | Lithium Ion |  | 290 | 22 | 63.8 | On-Board |  |  | Electrical Regen Brake |  | Rear Wheels | N |  |  |  | C 350e Plug-In Hybrid with Lithium Ion Battery (22ah;290V;6380kWH,100kg)and 60kW electric Motor. | 1 | DC Permanent Magnet, brushless |  | 60 |  |  | GDI | Spark Ignition Direct Injection | N | Y | N | 0W30 | Y | Yes |  | CD-2C | Charge Depleting 2-cycle | CS-2C | Charge Sustaining 2-cycle |  |  | 38.4 |  | 8 | 9 |  | GMBXV02.0HY1 | 6 | [14 empty] | 1500 |  | 40 | 0 | 22 | 215 | 1.5 |  | 410 | 32 | 37 | 34 | 229 | 198 | 215 | 11.37 | 11.19 | 11 | 0.301 | 0.297 | 0.299 | 0.5 | 0 | 0.2 | 13.2
Blended PHEV; tested in the Hybrid Comfort (default) mode with regeneration; (not the E-mode, E-Save, Charge, Sport (+) Individual or Economy modes) | [8 empty] | 28 | 32 | 30 | 37.4 | 46.5 | 41 | 28.5 | 32.2 | 30.1 |  | TC | Turbocharged | A | Automatic |  | 7 | Y | N | R | 2-Wheel Drive, Rear | 10 |  | 397 | GPR | Gasoline (Premium Unleaded Required) | MPG | miles per gallon | N | Not exempt |  |  | 91 | 10 |  |  | 1500 | 1500 | 45 | 61 | 51 | 63.3 | 87 | 72.274 | 45.0168 | 61.2136 | 51.1013 | 11 | EL | Electricity | KW-HR/100Miles | kilowatt-hour per 100 miles | 1500 |  |  |  |  | SIDI; PHEV; | 2 | 2 | 4 | Compact Cars | car | Plug-in Hybrid Label | 2016-11-23 | 21290 |  | N |  |  | N | N | combustion engine = 208hp / electric motor = 80hp | N |  | Y | Allows timing of the intake / exhaust valves to be changed while the engine is in operation | N |  | Battery(s) |  | 2 | Lithium Ion |  | 290 | 22 | 63.8 | On-Board |  |  | Electrical Regen Brake |  | Rear Wheels | N |  |  |  | C 350e Plug-In Hybrid with Lithium Ion Battery (22ah;290V;6380kWH,100kg)and 60kW electric Motor. | 1 | DC Permanent Magnet, brushless |  | 60 |  |  | GDI | Spark Ignition Direct Injection | N | Y | N | 0W30 | Y | Yes |  | CD-2C | Charge Depleting 2-cycle | CS-2C | Charge Sustaining 2-cycle |  |  | 38.4 |  | 8 | 9 |  | GMBXV02.0HY1 | 6 | [14 empty] | 1500 |  | 311 | 276 | 295 | 215 | 1.5 |  | 410 | 32 | 37 | 34 | 229 | 198 | 215 | All Electric Range = 0-10 miles (combined) |  |  | 0.301 | 0.297 | 0.299 |  |  |  | 13.2
[12 empty] | 2016 Mercedes S 550e (PHEV) | [16 empty] | 2016 Mercedes S 550e (PHEV) | [15 empty] | 2016 Mercedes S 550e (PHEV) | [14 empty] | 2016 Mercedes S 550e (PHEV) | [14 empty] | 2016 Mercedes S 550e (PHEV) | [15 empty] | 2016 Mercedes S 550e (PHEV) | [16 empty] | 2016 Mercedes S 550e (PHEV) | [16 empty] | 2016 Mercedes S 550e (PHEV) | [13 empty] | 2016 Mercedes S 550e (PHEV) | [14 empty] | 2016 Mercedes S 550e (PHEV) | [11 empty] | 2016 Mercedes S 550e (PHEV)
2016 | Mercedes-Benz | Mercedes-Benz | S 550e | MBX | 201 | 3 | 6 | Auto(A7) | 24 | 30 | 26 | 30.2 | 42.2 | 34.6315 | 23.6 | 30.1 | 26.1402 |  | TC | Turbocharged | A | Automatic |  | 7 | Y | N | R | 2-Wheel Drive, Rear | 10 |  | 432 | GPR | Gasoline (Premium Unleaded Required) | MPG | miles per gallon | N | Not exempt |  |  | 112 | 9 |  |  | 1650 | 1650 | 63 | 54 | 59 | 44.5 | 37.6 | 41.4 | 63.1 | 53.8 | 59 | 14 | EL | Electricity | KW-HR/100Miles | kilowatt-hour per 100 miles | 1650 |  |  |  | 1650 | SIDI; PHEV; | 2 | 2 | 6 | Large Cars | car | Plug-in Hybrid Label | 2015-11-25 | 19243 |  | N |  |  | N | N |  | N |  | Y | Allows timing of the intake / exhaust valves to be changed while the engine is in operation | N |  | Battery(s) |  | 3 | Lithium Ion |  | 396 | 22 | 76.3 | On-Board |  |  | Electrical Regen Brake |  | Rear Wheels | N |  |  |  |  | 1 | DC Permanent Magnet, brushless |  | 85 |  |  | GDI | Spark Ignition Direct Injection | N | Y | N | 5W30 / 225.10 | Y | Yes |  | CD-2C | Charge Depleting 2-cycle | CS-2C | Charge Sustaining 2-cycle |  |  | 34.9 |  | 7 | 9 |  | GMBXJ03.0HY1 | 6 | [14 empty] | 750 |  | 0 | 0 | 0 | 227 | 2.75 |  | 450 | 28 | 36 | 31 | 254 | 193 | 227 | 13.13 | 14.88 | 14 | 0.337 | 0.37 | 0.352 | 0 | 0 | 0 | 16.3
|  | (Blended PHEV; tested in the Hybrid E (Economy) mode) | [6 empty] | 24 | 30 | 26 | 30.2 | 42.2 | 34.6315 | 23.6 | 30.1 | 26.1402 |  | TC | Turbocharged | A | Automatic |  | 7 | Y | N | R | 2-Wheel Drive, Rear | 10 |  | 432 | GPR | Gasoline (Premium Unleaded Required) | MPG | miles per gallon | N | Not exempt |  |  | 112 | 9 |  |  | 1650 | 1650 | 54 | 63 | 58 | 75.79 | 89.65 | 81.46 | 54.1 | 62.8 | 57.6969 | 14 | EL | Electricity | MPG | miles per gallon | 1650 |  |  |  | 1650 | SIDI; PHEV; | 2 | 2 | 6 | Large Cars | car | Plug-in Hybrid Label | 2015-11-25 | 19243 |  | N |  |  | N | N |  | N |  | Y | Allows timing of the intake / exhaust valves to be changed while the engine is in operation | N |  | Battery(s) |  | 3 | Lithium Ion |  | 396 | 22 | 76.3 | On-Board |  |  | Electrical Regen Brake |  | Rear Wheels | N |  |  |  |  | 1 | DC Permanent Magnet, brushless |  | 85 |  |  | GDI | Spark Ignition Direct Injection | N | Y | N | 5W30 / 225.10 | Y | Yes |  | CD-2C | Charge Depleting 2-cycle | CS-2C | Charge Sustaining 2-cycle |  |  | 34.9 |  | 7 | 9 |  | GMBXJ03.0HY1 | 6 | [14 empty] | 750 |  | 377 | 296 | 341 | 227 | 2.75 |  | 450 | 28 | 36 | 31 | 254 | 193 | 227 | All Electric Range = 0-12 miles (combined) |  |  | 0.337 | 0.37 | 0.352 |  |  |  | 16.3
[12 empty] | 2016 Porsche Cayenne S e-Hybrid (PHEV) | [16 empty] | 2016 Porsche Cayenne S e-Hybrid (PHEV) | [15 empty] | 2016 Porsche Cayenne S e-Hybrid (PHEV) | [14 empty] | 2016 Porsche Cayenne S e-Hybrid (PHEV) | [14 empty] | 2016 Porsche Cayenne S e-Hybrid (PHEV) | [15 empty] | 2016 Porsche Cayenne S e-Hybrid (PHEV) | [16 empty] | 2016 Porsche Cayenne S e-Hybrid (PHEV) | [16 empty] | 2016 Porsche Cayenne S e-Hybrid (PHEV) | [13 empty] | 2016 Porsche Cayenne S e-Hybrid (PHEV) | [14 empty] | 2016 Porsche Cayenne S e-Hybrid (PHEV) | [11 empty] | 2016 Porsche Cayenne S e-Hybrid (PHEV)
2016 | Porsche | Porsche | Cayenne S e-Hybrid | PRX | 441 | 3 | 6 | Auto(AM8) | 21 | 24 | 22 | 26.3 | 33.5 | 29.1296 | 20.8 | 24.1 | 22.1 |  | SC | Supercharged | AM | Automated Manual |  | 8 | Y | N | A | All Wheel Drive |  |  | 470 | GP | Gasoline (Premium Unleaded Recommended) | MPG | miles per gallon | T | Truck | [6 empty] | 1900 | 1900 | 70 | 69 | 69 | 50.8 | 50.7 | 50.9 | 69.8 | 69 | 69.4 | 14 | EL | Electricity | KW-HR/100Miles | kilowatt-hour per 100 miles | 1900 |  |  |  | 1350 | SIDI; PHEV; | 2 | 2 | 33 | Standard SUV 4WD |  | Plug-in Hybrid Label | 2015-07-23 | 18377 | Y | N |  |  | N | N |  | N |  | Y | Porsche VVT | Y | Porsche VVT | Battery(s) |  | 1 | Lithium Ion |  | 471 | 75 | 67.1 | Both On-Board and Off-Board |  |  | Electrical Regen Brake |  | Both | N |  |  |  |  | 1 | DC Brushless |  | 70 |  |  | GDI | Spark Ignition Direct Injection | N | Y | N | 0W40 | Y | Yes |  | CD-2C | Charge Depleting 2-cycle | CS-2C | Charge Sustaining 2-cycle |  |  | 29.7 |  | 6 | 8 |  | GPRXJ03.0PHV | 5 | [15 empty] | 500 | 0 | 0 | 0 | 260 | 3 |  | 480 | 25 | 28 | 27 | 274.4 | 242.3 | 260 | 14.27 | 13.92 | 14 | 0.371 | 0.361 | 0.366 | 0 | 0 | 0 | 21.1
(Non-blended PHEV; tested in the (default) E-Power mode---not the E-Charge mode or the Sport modes ) | [8 empty] | 21 | 24 | 22 | 26.3 | 33.5 | 29.1296 | 20.8 | 24.1 | 22.1 |  | SC | Supercharged | AM | Automated Manual |  | 8 | Y | N | A | All Wheel Drive | 10 |  | 470 | GP | Gasoline (Premium Unleaded Recommended) | MPG | miles per gallon | T | Truck | [6 empty] | 1900 | 1900 | 48 | 46 | 47 | 65.5 | 66.2 | 65.8132 | 47.9 | 46.4 | 47 | 14 | EL | Electricity | MPG | miles per gallon | 1900 |  |  |  | 1350 | SIDI; PHEV; | 2 | 2 | 33 | Standard SUV 4WD |  | Plug-in Hybrid Label | 2015-07-23 | 18377 | Y | N |  |  | N | N |  | N |  | Y | Porsche VVT | Y | Porsche VVT | Battery(s) |  | 1 | Lithium Ion |  | 471 | 75 | 67.1 | Both On-Board and Off-Board |  |  | Electrical Regen Brake |  | Both | N |  |  |  |  | 1 | DC Brushless |  | 70 |  |  | GDI | Spark Ignition Direct Injection | N | Y | N | 0W40 | Y | Yes |  | CD-2C | Charge Depleting 2-cycle | CS-2C | Charge Sustaining 2-cycle |  |  | 29.7 |  | 6 | 8 |  | GPRXJ03.0PHV | 5 | [15 empty] | 500 | 425 | 367 | 399 | 260 | 3 |  | 480 |  |  |  | 274.4 | 242.3 | 260 | All Electric Range = 14 miles (combined) |  |  | 0.371 | 0.361 | 0.366 |  |  |  | 21.1
[12 empty] | 2016 Porsche Panamera S E-Hybrid (PHEV) | [16 empty] | 2016 Porsche Panamera S E-Hybrid (PHEV) | [15 empty] | 2016 Porsche Panamera S E-Hybrid (PHEV) | [14 empty] | 2016 Porsche Panamera S E-Hybrid (PHEV) | [14 empty] | 2016 Porsche Panamera S E-Hybrid (PHEV) | [15 empty] | 2016 Porsche Panamera S E-Hybrid (PHEV) | [16 empty] | 2016 Porsche Panamera S E-Hybrid (PHEV) | [16 empty] | 2016 Porsche Panamera S E-Hybrid (PHEV) | [13 empty] | 2016 Porsche Panamera S E-Hybrid (PHEV) | [14 empty] | 2016 Porsche Panamera S E-Hybrid (PHEV) | [11 empty] | 2016 Porsche Panamera S E-Hybrid (PHEV)
2016 | Porsche | Porsche | Panamera S E-Hybrid | PRX | 641 | 3 | 6 | Auto(AM-S8) | 23 | 29 | 25 | 28.9 | 41.1 | 33.3555 | 22.7 | 29.3 | 25.2605 |  | SC | Supercharged | AMS | Automated Manual- Selectable (e.g. Automated Manual with paddles) |  | 8 | Y | N | R | 2-Wheel Drive, Rear | 10 |  | 540 | GP | Gasoline (Premium Unleaded Recommended) | MPG | miles per gallon | N | Not exempt |  |  | 108 | 16 |  |  | 1650 | 1650 | 51 | 51 | 51 | 37 | 38 | 37.4 | 50.8 | 51.1 | 51 | 16 | EL | Electricity | KW-HR/100Miles | kilowatt-hour per 100 miles | 1650 |  |  |  | 1650 | SIDI; PHEV; | 2 | 2 | 6 | Large Cars | car | Plug-in Hybrid Label | 2015-07-23 | 18376 | Y | N |  |  | N | N |  | N |  | Y | Porsche VVT | Y | Porsche VVT | Battery(s) |  | 1 | Lithium Ion |  | 471 | 75 | 67.1 | Both On-Board and Off-Board |  |  | Electrical Regen Brake |  | Both | N |  |  |  |  | 1 | DC Brushless |  | 70 |  |  | GDI | Spark Ignition Direct Injection | N | Y | N | 0W40 | Y | Yes |  | CD-2C | Charge Depleting 2-cycle | CS-2C | Charge Sustaining 2-cycle |  |  | 31.4 |  | 7 | 9 |  | GPRXJ03.0PHV | 5 | [14 empty] | 750 |  | 71 | 0 | 39 | 229 | 3 |  | 560 | 28 | 36 | 31 | 260.244 | 191.465 | 229 | 16.64 | 15.6 | 16 | 0.402 | 0.384 | 0.394 | 0.8339 | 0.0003 | 0.5 | 21.1
(Blended PHEV; tested in the (default) E-Power mode---not the E-Charge mode or the Sport modes) | [8 empty] | 23 | 29 | 25 | 28.9 | 41.1 | 33.3555 | 22.7 | 29.3 | 25.2605 |  | SC | Supercharged | AMS | Automated Manual- Selectable (e.g. Automated Manual with paddles) |  | 8 | Y | N | R | 2-Wheel Drive, Rear | 10 |  | 540 | GP | Gasoline (Premium Unleaded Recommended) | MPG | miles per gallon | N | Not exempt |  |  | 108 | 16 |  |  | 1650 | 1650 | 43 | 66 | 51 | 59.5 | 94 | 71.2 | 43.3 | 65.9 | 51 | 16 | EL | Electricity | MPG | miles per gallon | 1650 |  |  |  | 1650 | SIDI; PHEV; | 2 | 2 | 6 | Large Cars | car | Plug-in Hybrid Label | 2015-07-23 | 18376 | Y | N |  |  | N | N |  | N |  | Y | Porsche VVT | Y | Porsche VVT | Battery(s) |  | 1 | Lithium Ion |  | 471 | 75 | 67.1 | Both On-Board and Off-Board |  |  | Electrical Regen Brake |  | Both | N |  |  |  |  | 1 | DC Brushless |  | 70 |  |  | GDI | Spark Ignition Direct Injection | N | Y | N | 0W40 | Y | Yes |  | CD-2C | Charge Depleting 2-cycle | CS-2C | Charge Sustaining 2-cycle |  |  | 31.4 |  | 7 | 9 |  | GPRXJ03.0PHV | 5 | [14 empty] | 750 |  | 392 | 303 | 352 | 229 | 3 |  | 560 |  |  |  | 260.244 | 191.465 | 229 | All Electric Range = 0-15 miles (combined) |  |  | 0.402 | 0.384 | 0.394 |  |  |  | 21.1
[12 empty] | 2016 Volvo XC90 AWD (PHEV) | [16 empty] | 2016 Volvo XC90 AWD (PHEV) | [15 empty] | 2016 Volvo XC90 AWD (PHEV) | [14 empty] | 2016 Volvo XC90 AWD (PHEV) | [14 empty] | 2016 Volvo XC90 AWD (PHEV) | [15 empty] | 2016 Volvo XC90 AWD (PHEV) | [16 empty] | 2016 Volvo XC90 AWD (PHEV) | [16 empty] | 2016 Volvo XC90 AWD (PHEV) | [13 empty] | 2016 Volvo XC90 AWD (PHEV) | [14 empty] | 2016 Volvo XC90 AWD (PHEV) | [11 empty] | 2016 Volvo XC90 AWD (PHEV)
2016 | Volvo | Volvo Cars of North America, LLC | XC90 AWD | VVX | 54 | 2 | 4 | Auto(S8) | 24 | 27 | 25 | 30.1753 | 37.8794 | 33.2153 | 23.5958 | 27.0814 | 25.0465 |  | TS | Turbocharged+Supercharged | SA | Semi-Automatic |  | 8 | Y | N | A | All Wheel Drive | 10 |  | 332 | GPR | Gasoline (Premium Unleaded Required) | MPG | miles per gallon | T | Truck | [6 empty] | 1700 | 1700 | 58 | 59 | 58 | 40.4188 | 41.2936 | 40.8124 | 56.639 | 56.667 | 56.7 | 14 | EL | Electricity | KW-HR/100Miles | kilowatt-hour per 100 miles | 1700 |  |  |  | 1700 | SIDI; PHEV; | 2 | 2 | 33 | Standard SUV 4WD |  | Plug-in Hybrid Label | 2015-12-16 | 19349 | Y | N |  |  | N | N | New gasoline/electric hybrid engine, durability and EDV. All variants/models are AWD. | N |  | Y | Timing on intake side only. | N | N/A | Battery(s) |  | 1 | Lithium Ion |  | 360 | 18 | 54.9 | Both On-Board and Off-Board |  |  | Electrical Regen Brake |  | Rear Wheels | N |  |  |  |  | 2 | DC Permanent Magnet, brushless |  | 34 and 65 |  |  | GDI | Spark Ignition Direct Injection | N | Y | N | 5W-30/ACEA a5b5 | Y | Yes |  | CD-2C | Charge Depleting 2-cycle | CS-2C | Charge Sustaining 2-cycle |  |  | 33.2 |  | 7 | 8 |  | GVVXT02.0P3T | 7 | [14 empty] | 500 |  | 0 | 0 | 241 | 241 | 3 |  | 350 | 28 | 32 | 30 | 254.75 | 223.6 | 241 | 13.8 | 13.1 | 14 | 0.3502 | 0.3371 | 0.3443 | 0.09725 | 0.09979 | 0.09839 | 13.2
(Blended PHEV; Decreased CD mpge values by voluntarily adding gasoline consumed during CD operation.) | [8 empty] | 24 | 27 | 25 | 30.1753 | 37.8794 | 33.2153 | 23.5958 | 27.0814 | 25.0465 |  | TS | Turbocharged+Supercharged | SA | Semi-Automatic |  | 8 | Y | N | A | All Wheel Drive | 10 |  | 332 | GPR | Gasoline (Premium Unleaded Required) | MPG | miles per gallon | T | Truck | [6 empty] | 1700 | 1700 | 53 | 54 | 53 | 83.4 | 81.6 | 82.6 | 53.792 | 55.359 | 53.8 | 14 | EL | Electricity | MPG | miles per gallon | 1700 |  |  |  | 1700 | SIDI; PHEV; | 2 | 2 | 33 | Standard SUV 4WD |  | Plug-in Hybrid Label | 2015-12-16 | 19349 | Y | N |  |  | N | N | New gasoline/electric hybrid engine, durability and EDV. All variants/models are AWD. | N |  | Y | Timing on intake side only. | N | N/A | Battery(s) |  | 1 | Lithium Ion |  | 360 | 18 | 54.9 | Both On-Board and Off-Board |  |  | Electrical Regen Brake |  | Rear Wheels | N |  |  |  |  | 2 | DC Permanent Magnet, brushless |  | 34 and 65 |  |  | GDI | Spark Ignition Direct Injection | N | Y | N | 5W-30/ACEA a5b5 | Y | Yes |  | CD-2C | Charge Depleting 2-cycle | CS-2C | Charge Sustaining 2-cycle |  |  | 33.2 |  | 7 | 8 |  | GVVXT02.0P3T | 7 | [14 empty] | 500 |  | 377 | 328 | 241 | 241 | 3 |  | 350 | 28 | 32 | 30 | 254.75 | 223.6 | 241 | All Electric Range = 0-13 miles (combined) |  |  | 0.3502 | 0.3371 | 0.3443 | (Voluntarily added CD fuel consumption) |  |  | 13.2
(Sorted by Division Name)

## FCVs
2014 and Later Fuel Cell Vehicles - data in EPA's Verify data base
[6 empty] | (Not Confidential) | [5 empty] | D.Good
| Note: Hydrogen fuel cost is not available at this time----fuel costs are based on 2009 hydrogen cost ($5.55/kg) | [154 empty] | PHEV
Total
Model Type Information | [8 empty] | Charge Depleting Information (Electricity Operation) | [26 empty] | Vehicle Information | [7 empty] | Ann Fuel Cost |  | Fuel 2 Information (Not Aplicable to Electric Vehicles) | [18 empty] | General Information | [8 empty] | General Electric Vehicle Information - Engine, Motor/Generator, Battery Information, etc. General Electric Vehicle Information - Engine, Motor/Generator, Battery Information, etc. | [54 empty] | FE & GHG Ratings |  |  | #1 Smog Rating Test Group |  |  |  | #2 Smog Rating Test Group |  |  |  | #3 Smog Rating Test Group |  |  |  | #4 Smog Rating Test Group |  |  |  | You Save/You Spend |  | Gasoline CO2 |  |  | PHEV | Battery Charge Time |  | Range | PHEV Composite MPG |  |  | Electric Driving Range
Model Yr | Mfr Name | Division | Carline | Verify Mfr Cd | Index (Model Type Index) | Eng Displ | # Cyl | Trans as listed in FE Guide (derived from col AA thru AF) | City FE (Guide) - Conventional Fuel | Hwy FE (Guide) - Conventional Fuel | Comb FE (Guide) - Conventional Fuel | City Unadj FE - Conventional Fuel | Hwy Unadj FE - Conventional Fuel | Comb Unadj FE - Conventional Fuel | City Unrd Adj FE - Conventional Fuel | Hwy Unrd Adj FE - Conventional Fuel | Comb Unrd Adj FE - Conventional Fuel | Guzzler? | Air Aspir Method | Air Aspiration Method Desc | Trans | Trans Desc | Trans, Other | # Gears | Trans Lockup | Trans Creeper Gear | Drive Sys | Drive Desc | Max Ethanol % - Gasoline | Max Biodiesel % | Range1 - Model Type Driving Range - Conventional Fuel | Fuel Usage - Conventional Fuel | Fuel Usage Desc - Conventional Fuel | Fuel Unit - Conventional Fuel | Fuel Unit Desc - Conventional Fuel | Gas Guzzler Exempt (Where Truck = 1975 NHTSA truck definition) | Gas Guzzler Exempt Desc (Where Truck = 1975 NHTSA truck definition) | 2Dr Pass Vol | 2Dr Lugg Vol | 4Dr Pass Vol | 4Dr Lugg Vol | Htchbk Pass Vol | Htchbk Lugg Vol | Annual Fuel1 Cost - Conventional Fuel | EPA Calculated Annual Fuel Cost - Conventional Fuel ----- Annual fuel cost error. Please revise Verify. | City2 FE (Guide) - Alternative Fuel | Hwy2 Fuel FE (Guide) - Alternative Fuel | Comb2 Fuel FE (Guide) - Alternative Fuel | City2 Unadj FE - Alternative Fuel | Hwy2 Unadj FE - Alternative Fuel | Comb2 Unadj FE - Alternative Fuel | City2 Unrd Adj FE - Alternative Fuel | Hwy2 Unrd Adj FE - Alternative Fuel | Cmb2 Unrd Adj FE - Alternative Fuel | Range2 - Alt Fuel Model Typ Driving Range - Alternative Fuel | Fuel2 Usage - Alternative Fuel | Fuel2 Usage Desc - Alternative Fuel | Fuel2 Unit - Alternative Fuel | Fuel2 Unit Desc - Alternative Fuel | Fuel2 Annual Fuel Cost - Alternative Fuel | City CO2 Rounded Adjusted - Fuel 2 | Hwy CO2 Rounded Adjusted - Fuel 2 | Comb CO2 Rounded Adjusted - Fuel 2 | Fuel2 EPA Calculated Annual Fuel Cost - Alternative Fuel | Descriptor - Model Type (40 Char or less) | Intake Valves Per Cyl | Exhaust Valves Per Cyl | Carline Class | Carline Class Desc | Car/Truck Category - Cash for Clunkers Bill. | Calc Approach Desc | Release Date (gold fill means release date is after 8/2/2012) | EPA FE Label Dataset ID | Unique Label? | Label Recalc? | Relabel | Relabel Desc | Suppressed? | Police/Emerg? | Comments - Mfr Eng Cnfg | Cyl Deact? | Cyl Deact Desc | Var Valve Timing? | Var Valve Timing Desc | Var Valve Lift? | Var Valve Lift Desc | Energy Storage Device Desc | Energy Storage Device,If Other | # Batteries | Battery Type Desc | Battery Type, If Other | Total Voltage for Battery Pack(s) | Batt Energy Capacity (Amp-hrs) | Batt Specific Energy (Watt-hr/kg) | Batt Charger Type Desc | Comments | # Capacitors | Regen Braking Type Desc | Regen Braking Type, If Other | Regen Braking Wheels Source (Front, Rear, Both) | Driver Cntrl Regen Braking? | Fuel Cell Desc | Usable H2 Fill Capacity (kg) | Fuel Cell Onboard H2 Capacity (kg) | HEV-EV Comments | # Drive Motor Gen | Motor Gen Type Desc | Motor Gen Type, If Other | Rated Motor Gen Power (kW) | Fuel Metering Type 1 Desc | Fuel Metering Type 2 Desc | Fuel Metering Sys Cd | Fuel Metering Sys Desc | Fuel Cell Vehicle (Y or N) | Off Board Charge Capable (Y or N) | Camless Valvetrain (Y or N) | Oil Viscosity | Stop/Start System (Engine Management System) Code | Stop/Start System (Engine Management System) Description | Model Type Desc (MFR entered) | Charge Depleting Calc Appr Code (PHEVs only) | Charge Depleting Calc Appr Desc (PHEVs only) | Charge Sustaining Calc Appr Code (PHEVs only) | Charge Sustaining Calc Appr Desc (PHEVs only) | EPA Calculated Annual Fuel Cost | EPA Calculated Gas Guzzler MPG | MFR Calculated Gas Guzzler MPG | EPA Calculated Gas Guzzler Indicator (Y or N) | FE Rating (1-10 rating on Label) | GHG Rating (1-10 rating on Label) | GHG 1-10 rating on Ethanol (EPA Determined) | #1 Smog Rating Test Group | #1 Mfr Smog Rating (Mfr Smog 1-10 Rating on Label for Test Group 1) | #1 EPA Smog Rating (EPA Smog 1-10 Rating on Label for Test Group 1) | SmartWay1 (EPA-derived SmartWay rating for Test Group 1) | #2 Smog Rating Test Group | #2 Mfr Smog Rating (Mfr Smog 1-10 Rating on Label for Test Group 2) | #2 EPA Smog Rating (EPA Smog 1-10 Rating on Label for Test Group 2) | SmartWay2 (EPA-derived SmartWay rating for Test Group 2) | #3 Smog Rating Test Group | #3 Mfr Smog Rating (Mfr Smog 1-10 Rating on Label for Test Group 3) | #3 EPA Smog Rating (EPA Smog 1-10 Rating on Label for Test Group 3) | SmartWay3 (EPA-derived SmartWay rating for Test Group 3) | #4 Smog Rating Test Group | #4 Mfr Smog Rating (Mfr Smog 1-10 Rating on Label for Test Group 4) | #4 EPA Smog Rating (EPA Smog 1-10 Rating on Label for Test Group 4) | SmartWay4 (EPA-derived SmartWay rating for Test Group 4) | $ You Save over 5 years (amount saved in fuel costs over 5 years - on label) | $ You Spend over 5 years (increased amount spent in fuel costs over 5 years - on label) | City CO2 Rounded Adjusted | Hwy CO2 Rounded Adjusted | Comb CO2 Rounded Adjusted (as shown on FE Label) | CO2-PHEV Composite Rounded Adjusted Combined CO2 | 240V Charge Time at 240 volts (hours) | 120V Charge time at 120 Volts (hours) | PHEV Total Driving Range (rounded to nearest 10 miles)DISTANCE | City PHEV Composite MPGe | Hwy PHEV Composite MPGe | Comb PHEV Composite MPGe | City Range (miles) | Hwy Range (miles) | Comb Range as shown on FE Label (miles)
[12 empty] | 2016 Hyundai Tucson Fuel Cell | [16 empty] | 2016 Hyundai Tucson Fuel Cell | [15 empty] | 2016 Hyundai Tucson Fuel Cell | [14 empty] | 2016 Hyundai Tucson Fuel Cell | [14 empty] | 2016 Hyundai Tucson Fuel Cell | [15 empty] | 2016 Hyundai Tucson Fuel Cell | [16 empty] | 2016 Hyundai Tucson Fuel Cell | [16 empty] | 2016 Hyundai Tucson Fuel Cell | [13 empty] | 2016 Hyundai Tucson Fuel Cell | [14 empty] | 2016 Hyundai Tucson Fuel Cell
2016 | Hyundai | HYUNDAI MOTOR COMPANY | Tucson Fuel Cell | HYX | 30 | 0 |  | Auto(A1) | 49 | 51 | 50 | 69.36 | 73.338 | 71.0954 | 49.3123 | 50.6648 | 49.9119 |  |  |  | A | Automatic | reduction gear unit | 1 | N | N | F | 2-Wheel Drive, Front |  |  | 265 | H | Hydrogen | MPG | miles per gallon | T | Truck | [6 empty] | 1700 | 1700 | [22 empty] | 30 | Small SUV 2WD |  | Electric Vehicle 2-cycle label | 2015-05-15 | 18007 | N | N |  |  | N | N | [7 empty] | Battery(s) |  | 1 | Lithium Ion |  | 180 | 5.3 | 21.5 | On-Board |  |  | Electrical Regen Brake |  | Front Wheels | N | PEM(Proton Exchange Membrane) | 5.4 | 5.63 |  | 1 | AC Induction |  | 100 |  |  |  |  | Y | N |  |  | N | No | [9 empty] | 10 | 10 |  | GHYXV00.01YW | 10 | [14 empty] | 500 |  | 0 | 0 | 0
2016 | Hyundai | HYUNDAI MOTOR COMPANY | Tucson Fuel Cell | HYX | 30 | 0 |  | Auto(A1) | 48 | 50 | 49 | 68 | 71.9 | 69.7013 | 48.3454 | 49.6714 | 48.9333 |  |  |  | A | Automatic | reduction gear unit | 1 | N | N | F | 2-Wheel Drive, Front |  |  | 265 | H | Hydrogen | MPK | miles per kilogram | T | Truck | [6 empty] | 1700 | 1700 | [22 empty] | 30 | Small SUV 2WD |  | Electric Vehicle 2-cycle label | 2015-05-15 | 18007 | N | N |  |  | N | N | [7 empty] | Battery(s) |  | 1 | Lithium Ion |  | 180 | 5.3 | 21.5 | On-Board |  |  | Electrical Regen Brake |  | Front Wheels | N | PEM(Proton Exchange Membrane) | 5.4 | 5.63 |  | 1 | AC Induction |  | 100 |  |  |  |  | Y | N |  |  | N | No | [9 empty] | 10 | 10 |  | GHYXV00.01YW | 10 | [14 empty] | 500 |  | 0 | 0 | 0
[12 empty] | 2016 Toyota Mirai (Fuel Cell Vehicle) | [16 empty] | 2016 Toyota Mirai (Fuel Cell Vehicle) | [15 empty] | 2016 Toyota Mirai (Fuel Cell Vehicle) | [14 empty] | 2016 Toyota Mirai (Fuel Cell Vehicle) | [14 empty] | 2016 Toyota Mirai (Fuel Cell Vehicle) | [15 empty] | 2016 Toyota Mirai (Fuel Cell Vehicle) | [16 empty] | 2016 Toyota Mirai (Fuel Cell Vehicle) | [16 empty] | 2016 Toyota Mirai (Fuel Cell Vehicle) | [13 empty] | 2016 Toyota Mirai (Fuel Cell Vehicle) | [14 empty] | 2016 Toyota Mirai (Fuel Cell Vehicle)
2016 | Toyota | TOYOTA | MIRAI | TYX | 208 | 0 |  | Auto(AV) | 67 | 67 | 67 | 96.0327 | 96.0327 | 96.0327 | 67.2229 | 67.2229 | 67.2229 |  |  |  | CVT | Continuously Variable |  | 1 | N | N | F | 2-Wheel Drive, Front |  |  | 312 | H | Hydrogen | MPG | miles per gallon | 4 | Vehicle can not operate on gasoline or diesel fuel |  |  | 86 | 9 |  |  | 1250 | 1250 | [22 empty] | 3 | Subcompact Cars | car | Electric Vehicle 2-cycle label | 2015-07-29 | 18483 | N | N |  |  | N | N | [7 empty] | Battery(s) |  | 1 | NiMH |  | 245 | 6.5 | 46.4 | On-Board |  |  | Electrical Regen Brake |  | Front Wheels | N | polymer electrolyte fuel cell | 4.72 | 4.95 |  | 1 | AC Induction |  | 56 |  |  |  |  | Y | N |  |  | N | No | FCV | [8 empty] | 10 | 10 |  | GTYXV00.0DA7 | 10 | [14 empty] | 2750 |  | 0 | 0 | 0
2016 | Toyota | TOYOTA | MIRAI | TYX | 208 | 0 |  | Auto(AV) | 66 | 66 | 66 | 94.1497 | 94.1497 | 94.1497 | 65.9048 | 65.9048 | 65.9048 |  |  |  | CVT | Continuously Variable |  | 1 | N | N | F | 2-Wheel Drive, Front |  |  | 312 | H | Hydrogen | MPK | miles per kilogram | 4 | Vehicle can not operate on gasoline or diesel fuel |  |  | 86 | 9 |  |  | 1250 | 1250 | [22 empty] | 3 | Subcompact Cars | car | Electric Vehicle 2-cycle label | 2015-07-29 | 18483 | N | N |  |  | N | N | [7 empty] | Battery(s) |  | 1 | NiMH |  | 245 | 6.5 | 46.4 | On-Board |  |  | Electrical Regen Brake |  | Front Wheels | N | polymer electrolyte fuel cell | 4.72 | 4.95 |  | 1 | AC Induction |  | 56 |  |  |  |  | Y | N |  |  | N | No | FCV | [8 empty] | 10 | 10 |  | GTYXV00.0DA7 | 10 | [14 empty] | 2750 |  | 0 | 0 | 0